## Index
ADSP21569 SDK07 - Command & Status Details
Date : | 2024-08-26
Version Number : | 1.9
Processor : | ADSP-21569
Revision History:
Version No. | Date | Revision Details
1p0 | 2022-10-28 | Initial
1p1 | 2022-11-30 | 1. DDPlus Decoder Commands (0x30) changed as per DAHA1.8 2.Channel Reorder Commands (0x41) updated. 3.DAP/OARI Commands (0x42 ) updated. 4.Reserved byte 5, 6, 7 and 8 are updated. 5.Status words 5, 9, 11,13 and 15 are updated .
1p2 | 2022-12-20 | DTS VirtualX V4 input parameters are added.
1p3 | 2023-03-07 | 1. DDP command option(0x30)- Parameter-1, bit 12-13 is used to update the DDPlus packlentgh selection. 2. MCPCM Command option(0x35)- Parameter-1, bit 8-10 is used to update New channel combination of MCPCM. 3. DAP command option(0x42)- Parameter -2, bit 13-14 is used to update Tuning_File_ID. 4. In Sequence of Command sheet, DAP/OARI parameters are updated. 5. GDO command - autodetection 3 description updated. 6. In special function command DTS channel routing variable changed to reserved. 7. Status byte 5 enabled for PCM,MCPCM and DTS. 8. Reserved byte 8 DAP and OAR bits are set as reserved. 9. In Sequence of Command sheet, - DTS:X 0x41 command is included. - 0x41 command parameter 1 updated. - 0x36 Virtualx bit is enabled and updated. - ASRC bit enabled in Special command. 10. Status word 5 (Bit 1) DTS Ambisonic stream updated.
1p4 | 2023-05-02 | 1. Delay Management command option (0x38) added. 2. Internal review comments are updated.
1p5 | 2023-05-17 | 1. Bass Management command option (0x37), Bass Enable command (0x10),Sequence of commands, DSP status added. 2. Bass_Additional_Information added. 3. DAP command option(0x42), - In Parameter -2, Tuning_File_ID , Tuning Audio Profile and Tuning_Config Legacy Decoding Mode DD/DDP, Legacy Decoding Mode THD MLP and PCM/MCPCM provisions are given. - In Parameter -3, In Legacy mode description updated. - In Parameter -2 , bit 0 made reserved based on #ELT 2249.
1p6 | 2023-06-02 | 1. Delay Management command option (0x38) Parameters are updated. 2. Bass Management(0x37) Default Gain Configuration & Description updated. 3. Bass_Additional_Information updated.
1p6p1 | 2023-06-09 | 1. Delay Management command option (0x38) Parameters are updated. 2.DTS/DTSHD/DTS EXPRESS/DTS X+NEURALX Options (0x31) description updated.
1p6p2 | 2024-02-16 | 1. General Decoding Options command (0x10) - Parameter3 is updated for Always_48KHz. 2. DDPlus Options(0x30) - parameter 1 bit 12-13 are reserved. 3. MCPCM Options(0x35) Description updated. 4.CustomerPP Command Options command number change to 0x51
1p7 | 2024-03-29 | 1. New command added SigmaStudioPlus Command Options(0x48) 2. General Decoding Options Command (0x10)- parameter 1 (Autodetect2) Description updated. 3. Sequence of Command sheets are updated for SigmaStudioPlus.
1p8 | 2024-04-11 | 1.DDP command option(0x30)- Parameter -1, Bit 2 Dialogue Normalization ON/OFF selection is removed. 2. TrueHD MLP command option(0x32)- Parameter -1, Bit 15 Dialogue Normalization ON/OFF selection is removed. 3.ATMOS MAT PCM Options command option(0x33)- Parameter -1, Bit 15 Dialogue Normalization ON/OFF selection is removed.
1.9 | 2024-08-22 | 1. In Sequence of Commands, For TrueHD MLP Decoder default value for parameter 1 is updated. 2. For Status word 17 bit 14 description is updated. 3. For Status word 5 bit 8 description was updated.
Sheet No | Topics | Remarks
1 | Index
2 | DSP Commands | Commands and Parameters
3 | DSP Status | Status Update information
4 | Sequence of Commands | Sequence of Commands Information
5 | AAC_Supported_Downmix_Option | AAC Target Layout Options
6 | Auro_ReferenceDetails | Auro Reference Information
7 | DTS_VirtualX_InputParam_Details | DTS VirtualX V4 input command parameters

## DSP Commands
Goto Index
Note: Legacy Decoding mode is applicable only for DDPlus & TrueHD and not applicable for MATPCM Decoders
| Command No. | Command | Parameter | Bit Allocation | Command Definition | Default | Legacy Decoding Mode DD/DDP | Non-ATMOS DD/DDP | ATMOS DDP | Legacy Decoding Mode TrueHD MLP | Non-ATMOS TrueHD MAT/MLP | ATMOS TrueHD MAT/MLP | PCM | MCPCM | DTS/DTSHD / DTSX | AAC | MPEG-H | Description
PLAY, STOP, RESUME & MUTE Commands
| 0x00-0x01 | Reserved |  |  | Reserved
| 0x02 | Start Play | None |  | Starts Play |  | Y | Y | Y | Y | Y | Y | Y | Y | Y | Y | Y | This command initiates decoding and provides decoded PCM output. If mute option is not invoked then output will be generated at serial transmit ports.
| 0x03 | Stop Play | None |  | Stops Play |  | Y | Y | Y | Y | Y | Y | Y | Y | Y | Y | Y | This command stops decoding. Auto detection of incoming stream is always active. When Start play is given next, then the decoder library will go through initialization and then starts decoding.
| 0x04 | Mute output | None |  | Mutes the output |  | Y | Y | Y | Y | Y | Y | Y | Y | Y | Y | Y | Mute output will mute the final output. If Play command was issued before this command is issued, then decoding will continue and decoded PCM data is generated but the final output will be muted. Auto detection is always active
| 0x05 | Resume output | None |  | Resumes the output |  | Y | Y | Y | Y | Y | Y | Y | Y | Y | Y | Y | Resume output will reverse the action of Mute command.
SPORT Initialize Commands
| 0x06 | SPORT Initialize | None |  | Sport Reinitialize |  | Y | Y | Y | Y | Y | Y | Y | Y | Y | Y | Y | The Sportinit command need to be issued from Host for the following cases: 1. After system Initialization done (Checking the Interrupt Description Location) 2. If there is a change in Stream input / output sampling Frequency 3. When there is a change in Autodetection Modes. 4. If there is a change in Stream Type STOP Command need to be issued before this command.
| 0x07-0x0E | Reserved |  |  | Reserved
Special Function commands
| 0xF | Special commands | Parameter1 | [14 empty] | The special command should be given in following procedure: 1. Stop command 2. Special command with respective Mode in the parameter 3. Play command
|  |  |  | bit 15 - 6 | Reserved
|  |  |  | bit 5-4 | Transmitter Output mode | 00b | Y | Y | Y | Y | Y | Y | Y | Y | Y | Y | Y
[5 empty] | 00b: I2S Mode | [12 empty] | 1.In this transmission mode 18 channel Audio output supported
[5 empty] | 01b: TDM mode | [12 empty] | 1.In this transmission mode 16 channel Audio output supported. 2. Audio Input sampling frequency 192Khz is not supported.
[5 empty] | 10b: ASRC Mode | [12 empty] | 1.In this transmission mode 16 channel Audio output supported.
[5 empty] | 11b : ASRC TDM Mode | [12 empty] | 1.In this transmission mode 16 channel Audio output supported. 2. Audio output sampling frequency 192Khz is not supported.
|  |  |  | bit 3-2 | ASRC output sample rate | 00b | Y | Y | Y | Y | Y | Y | Y | Y | Y | Y | Y | Option to Select the ASRC output sample rate
[5 empty] | 00b : FS | [12 empty] | 32k,44.1k and 48k
[5 empty] | 01b :2*FS | [12 empty] | 64k,88.2k and 96k
[5 empty] | 10b :4*FS | [12 empty] | 128k, 176.4k and 192k
11b : Reserved
|  |  |  | bit 1 | Reserved
|  |  |  | bit 0 | DTS Channel Routing Variable | 0b | N | N | N | N | N | N | N | N | Y | N | N | For Speaker Out : 0x2F configuration, Front Height channels has been routed to 7 and 8 channels.
0b : Disable
1b : Enable
General Decoding Commands
| 0x10 | General Decoding Options | Parameter1 | bit 15 - 12 | Reserved
|  |  |  | bit 11-8 | Autodetection Mode | 0000b | [11 empty] | If there is a change in the autodetect mode which forces DIR to ADC/LPCM switching or vice versa, DSP has to disable the existing Rx interrupt and enable the other Rx interrupt. Hence, Host Micro HAS TO issue SPORT INITIALIZE Command during autodetection mode switching.
[5 empty] | 0000b : Autodetect1 |  | Y | Y | Y | N | N | N | Y | N | Y | Y | Y | This is single I2S autodetection mode. This mode is the default mode of auto detection. The autodetection will wait for Sample Drop count number of samples to declare PCM. In case any encoded stream is detected within this period, the decoding of the encoded stream will start.
[5 empty] | 0001b : Autodetect2 |  | Y | Y | Y | N | N | N | Y | N | Y | N | Y | This is single I2S Autodetection mode. This mode is same as Auto detect1 with one difference. In this mode, it won’t wait for LPCM delay sized samples to declare the stream as PCM. The incoming samples will be considered as PCM and played from the beginning. In this mode, there is a possibility that the encoded stream will be played as PCM. In this mode the samples are not missed but it is an delayed playback of the LPCM sample delay size hence it will increase the latency of the PCM playback.
0010b - 0011b Reserved
[5 empty] | 0100b : Force PCM3 |  | N | N | N | N | N | N | N | Y | N | N | N | This is four I2S autodetection mode. This mode is for Multi-channel in, therefore decoders do not run. Autodetection routine won't be called for this mode. When this mode is selected the stream Type will be set to Unknown.
0101b - 1000b : Reserved
[5 empty] | 1001b : Autodetect3 |  | N | N | N | Y | Y | Y | N | N | Y | N | Y | This is four I2S autodetection mode.
1010b - 1111b : Reserved
|  |  |  | bit 7-6 | Reserved
|  |  |  | bit 5-2 | LPCM Sample Delay | 0100b | Y | Y | Y | N | N | N | Y | N | Y | Y | N | Sample Drop count: Number of samples to wait for declaring the stream as PCM. This is applicable for Autdetect1 & Autodetect2 mode. For example, if sample drop count is 16384, autodetection will wait for 16384 sample(8192 - L sample & 8192 - R samples) .The recommended value is 16384 during Auto detection 1 mode. LPCM Sample Delay: Number of incoming samples to be delayed in the output side after starting stream detection(Applicable only in Autodetection2 mode). For example, if LPCM delay is 12288, it will delay 6144 - L samples & 6144 - R samples.
0000b : Reserved
0001b : 2048
0010b : 4096
0011b : 12288
0100b : 16384
0101b - 1111b: Reserved
|  |  |  | bit 1-0 | Reserved
|  |  | Parameter2 | bit 15-8 | Reserved
|  |  |  | bit 7-4 | Incoming Sampling Frequency | 0010b | Y | Y | Y | Y | Y | Y | Y | Y | Y | Y | Y | Input sampling frequency information
0000b : 32 KHz
0001b : 44.1 KHz
0010b : 48 KHz
0011b : Reserved
0100b : 64 KHz
0101b : 88.2 KHz
0110b : 96 KHz
0111b : Reserved
1000b : 128KHz
1001b : 176.4 KHz
1010b : 192 KHz
1011b - 1111b : Reserved
|  |  |  | bit 3-2 | Reserved
|  |  |  | bit 1-0 | PostDecoder | 00b | Y | Y | N | Y | Y | N | Y | Y | Y | Y | N | DAP is supported for PCM, MCPCM, AAC and DTSX decoders (48KHz only). NeuralX is supported for PCM, MCPCM, AAC & Dolby Decoders (48KHz only). DTS VirtualX is supported for PCM, MCPCM, AAC & Dolby Decoders (44 & 48 kHz only).
00b: PostDecoder Off
01: DAP Enable
10: DTS VirtualX Enable
[5 empty] | 11: NeuralX | [12 empty] | This option is to enable/disable Blind Parma for Non-DTS streams(PCM, MCPCM, AAC & Dolby Decoders). This is not applicable for DTSX decoders. For enabling the NeuralX processing, disable the Direct Mode and set Speaker Config option in the "DTS/DTSHD/DTS EXPRESS/DTS X+NEURALX Options
|  |  | Parameter3 | bit 15-7 | Reserved
|  |  |  | bit 6-5 | Downsampling mode | 00b | [11 empty] | The Downsampling module will be used for the below listed libraries, MAT-PCM supports upto 1Fs only. a. PCM-2Fs,4Fs b. MCPCM-2Fs,4Fs c. TrueHD-Non-ATMOS -2Fs,4Fs 96kHz & 192kHz always downsampled to 48kHz only. 192kHz to 96kHz is not supported. TrueHD-Non-ATMOS>48KHz need to downsampled to 48KHz for Dolby post processing For THD, DS should be enabled by the host only when legacy mode is enabled d. DTS:X-2Fs - Support only 1/2 Downsampling (for 192kHz with Downsampling , the host should enable 96k_decode only in DTSX command) Bit 10: This will enable the output as always 48k ( Downsampling will be enabled inside DSP based on input/output sample rate)
[5 empty] | 00b : Straight Sampling |  | Y | Y | Y | Y | Y | Y | Y | Y | Y | Y | N
[5 empty] | 01b : 1/2 Downsampling |  | N | N | N | Y | Y | Y | Y | Y | Y | N | N
[5 empty] | 10b: Always_48KHz |  | N | N | N | Y | Y | Y | Y | Y | Y | N | N
[5 empty] | 11b: 1/4 Downsampling |  | N | N | N | Y | Y | Y | Y | Y | N | N | N
|  |  |  | bit 4 | Input source selection | 0b | Y | Y | Y | Y | Y | Y | Y | Y | Y | Y | N | Only Single I2s input is supported when SPDIF option is enabled.
0b : HDMI
1b : SPDIF
|  |  |  | bit 3-1 | Reserved
|  |  |  | bit 0 | Bass Management | 0b | Y | Y | Y | Y | Y | Y | Y | Y | Y | Y | Y | Bit to enable/Disable Bass Management Configuration.
0b : Bass Disable
1b : Bass Enable
| 0x11-0x22 |  |  |  | Reserved
AAC Decoder Commands
| 0x23 | MPEG4 AAC Decoder Options | Parameter1 |  |  |  | N | N | N | N | N | N | N | N | N | Y | N | The AAC Decoder Options command should be given only after sending the STOP command.
|  |  |  | bit 15-11 | Reserved
|  |  |  | bit 10 - 9 | Target Loudeness | 01b | [11 empty] | Decoder Target Loudness mangment
00b : TV sets
01b : AVRs
10b : Mobile devices
11b : loudness normalization off
|  |  |  | bit 8-3 | Reserved
|  |  |  | bit 2 | Do ARIB Downmix | 0b | [11 empty] | ARIB down mix is a special downmix mode applicable to 2/0 stereo mode. It is useful in broadcast applications. This command is used to decide whether to apply the ARIB downmix or not. (We will updated in future release)
[5 empty] | 0b : Normal Downmix | [12 empty] | No ARIB downmix
[5 empty] | 1b : ARIB Downmix | [12 empty] | Apply ARIB downmix
|  |  |  | bit 1-0 | Dual Mono Reproduction Mode | 00b
00b : Stereo
01b : Channel 1 as Mono
10b : Channel 2 as Mono
11b : Mix 1 and 2 to Mono
|  |  | Parameter2 | bit 0-15 | Speaker output Configuration | 00010011‬b
[5 empty] | bit 0: LR | 1b
[5 empty] | bit 1: C | 1b
[5 empty] | bit 2: Reserved | 0b
[5 empty] | bit 3: Lss,Rss | 0b
[5 empty] | bit 4: LsRs | 1b
[5 empty] | bit 5: Cs | 0b
[5 empty] | bit 6:Lsr/Rsr | 0b
[5 empty] | bit 7: LwRw | 0b
[5 empty] | bit 8: LfhRfh | 0b
[5 empty] | bit 9: LtfRtf | 0b
[5 empty] | bit 10: LtmRtm | 0b
[5 empty] | bit 11: LtrRtr | 0b
[5 empty] | bit 12: LrhRrh | 0b
[5 empty] | bit 13: LshRsh | 0b
[5 empty] | bit 14: Ts (Top_Surround) | 0b
[5 empty] | bit 15: Ch (Center_Height) | 0b
|  |  | Parameter3 | bit 0 - 9 | Speaker output Configuration | 000000000b
[5 empty] | bit 0: Lfh2Rfh2 (Front Height2) | 0b
[5 empty] | bit 1: Cfh ( Center Front Height) | 0b
[5 empty] | bit 2: Chr (Center Rear Height) | 0b
[5 empty] | bit 3: Cfl (Center Front Low) | 0b
[5 empty] | bit 4: LflRfl (Front Low) | 0b
[5 empty] | bit 5: Lrs2Rrs2 (Rear Surround2) | 0b
[5 empty] | bit 6: Lhs, Rhs (Hight Side) | 0b
[5 empty] | bit 7: LFE2 | 0b
[5 empty] | bit 8: LFE3 | 0b
[5 empty] | bit 9: M LSCR, M RSCR | 0b
|  |  |  | bit 10 - 15 | Reserved
| 0x24-0x2F | Reserved |  |  | Reserved
DDPlus Decoder Commands
| 0x30 | DDPlus Options | Parameter1 | bit 15-12 | Reserved | [12 empty] | The DDP Options command should be given only after sending the STOP command.
|  |  |  | bit 11-8 | HIDR (High Dynamic Range Scale Factor) | 1010b | Y | Y | Y | N | N | N | N | N | N | N | N | High level cut :Defines the percentage of the gain specified by the dynamic range gain words that should be applied. This is a fractional number between 0.0 and 1.0, which is used to scale the dynamic range control value for high-level signals. where (0.0) corresponds to no compression and (1.0) corresponds to full compression. If Audio profile is enabled, DRC must be disabled
0000b : 0.0
0001b : 0.1
……
……
1001b : 0.9
1010b : 1.0
1011b - 1111b : Reserved
|  |  |  | bit 7-4 | LODR (Low Dynamic Range Scale Factor) | 1010b | Y | Y | Y | N | N | N | N | N | N | N | N | Low level boost: Defines the percentage of the gain specified by the dynamic range gain words that should be applied. This is a fractional number between 0.0 and 1.0, which is used to scale the dynamic range control value for Low-level signals. Where (0.0) corresponds to no compression and (1.0) corresponds to full compression. If Audio profile is enabled, DRC must be disabled
0000b : 0.0
0001b : 0.1
……
……
1001b : 0.9
1010b : 1.0
1011b - 1111b : Reserved
|  |  |  | bit 3 - 0 | Reserved
DTS/DTSHD/DTS EXPRESS/DTS X+NEURALX Commands
| 0x31 | DTS/DTSHD/DTS EXPRESS/DTS X+NEURALX Options | Parameter 1 |  | Output channel configuration | 100001001011b | Y | Y | N | Y | Y | N | Y | Y | Y | Y | N | The DTS Options command should be given only after sending the STOP command.
|  |  |  | bit 15 | LhrRhr enable | 0b | [11 empty] | Based on the product final output configuration, the required channels can be selected. By setting the corresponding bit, the required channels can be enabled. Kinldy note that, the output channel configuration should be selected only for PARMA enable cases. For non-DTS input streams also with Neural:X enabled in the Post Decoder options command, the DTS options command is used to select the desired output channel configuration. For Neural:X Supported combinations/ Sampling Frequencies please refer ADI_SoundBar_SDK_UserGuide_EVAL-MELODY-8 document.
|  |  |  | bit 14 | Reserved | 0b
|  |  |  | bit 13 | LhsRhs enable | 0b
|  |  |  | bit 12 | LFE_2 enable | 0b
|  |  |  | bit 11 | LssRss enable | 1b
|  |  |  | bit 10 | LwRw enable | 0b
|  |  |  | bit 9 | Reserved | 0b
|  |  |  | bit 8 | Oh enable | 0b
|  |  |  | bit 7 | Ch enable | 0b
|  |  |  | bit 6 | LsrRsr enable | 1b
|  |  |  | bit 5 | LhRh enable | 0b
|  |  |  | bit 4 | Cs enable | 0b
|  |  |  | bit 3 | LFE1 enable | 1b
|  |  |  | bit 2 | LsRs enable | 0b
|  |  |  | bit 1 | LR enable | 1b
|  |  |  | bit 0 | C enable | 1b
|  |  | Parameter 2 |  | Output channel configuration (Contd) | 011000b
|  |  |  | bit 15 | LtRt enable | 0b | N | N | N | N | N | N | Y | Y | Y | N | N
|  |  |  | bit 14 | LtrRtr enable | 1b
|  |  |  | bit 13 | LtfRtf enable | 1b
|  |  |  | bit 12 | Reserved | 0b
|  |  |  | bit 11 | Reserved | 0b
|  |  |  | bit 10 | Reserved | 0b
|  |  |  | bit 9 | Dialnorm ON/OFF | 1b | N | N | N | N | N | N | N | N | Y | N | N | Instructs the decoder to apply dialog normalisation.
0b: OFF
1b: ON
|  |  |  | bit 8 | Fadein | 0b | N | N | N | N | N | N | N | N | Y | N | N | Enables automatic PCM fade-in after bitstream resynchronisation.
0b: OFF
1b: ON
|  |  |  | bit 7 | Reserved
|  |  |  | bit 6 | Reserved
|  |  |  | bit 5 - 2 | DRC percent | 0000b | N | N | N | N | N | N | N | N | Y | N | N | Instruct the decoder to use the specified percentage for dynamic range control.
0000b : 0%
0001b : 10%
0010b : 20%
0011b : 30%
0100b : 40%
0101b : 50%
0110b : 60%
0111b : 70%
1000b : 80%
1001b : 90%
1010b : 100%
1011 - 1111 Reserved
|  |  |  | bit 1 | Decode only 96k from 192K stream | 0b | N | N | N | N | N | N | N | N | Y | N | N | Instructs the decoder to generate 96k output from 192k streams. This Option Instructs the decoder to generate 96k output from 192k streams. The Details are 0b - 192KHz decoding ON & which results the DTS X generates 192KHz output. 1b - 192KHz decoding OFF & which results the DTS X generates 96KHz output.
0b : Disable
1b : Enable
|  |  |  | bit 0 | Reserved
|  |  | Parameter 3 | bit 15 | Reserved
|  |  |  | bit 14-10 | ChSet for Replacement Group 3 | 00000b | N | N | N | N | N | N | N | N | Y | N | N | Option to select the desired replacement channel set from each of the 3 groups. If the selected option is invalid or the selected channel set is not present in the stream, then default channel set will be decoded. The information regarding the default channel set is obtained from the stream.
00000b: default
00001b: ChSet 0
00010b: ChSet 1
……….
……….
10000b: ChSet 15
10001b - 11111b: Reserved
|  |  |  | bit 9-5 | ChSet for Replacement Group 2 | 00000b | N | N | N | N | N | N | N | N | Y | N | N
00000b: default
00001b: ChSet 0
00010b: ChSet 1
……….
……….
10000b: ChSet 15
10001b - 11111b: Reserved
|  |  |  | bit 4-0 | ChSet for Replacement Group 1 | 00000b | N | N | N | N | N | N | N | N | Y | N | N
00000b: default
00001b: ChSet 0
00010b: ChSet 1
……….
……….
10000b: ChSet 15
10001b - 11111b: Reserved
|  |  | Parameter 4 | bit15 | Directmode | 0b | N | N | N | N | N | N | N | N | Y | N | N | Enable this mode means the output layout will be decided mainly by the stream content. The audio is extracted and reproduced as closely as possible to what the content creator intended. Disabling this mode the output layout will be decided mainly by the user defined layout. The audio is extracted and adapted to fit as closely as possible to the speaker layout of the playback system.
0b: Disable
1b: Enable
|  |  |  | bit 14 | Reserved
|  |  |  | bit 13 | Reserved
|  |  |  | bit12-10 | Dialog control | 000b | N | N | N | N | N | N | N | N | Y | N | N | This sets the user defined gain for all the interactive objects that are of dialog type.If dialog objects are not present in the current frame, the gain values will be latched and will be applied later on the occurance of a dialog object.
000b : 0dB
001b : 1dB
010b : 2dB
011b : 3dB
100b : 4dB
101b : 5dB
110b : 6dB
111b : Reserved
|  |  |  | bit9 | Reserved
|  |  |  | bit 8-7 | T1CC Process Mode | 00b | [11 empty] | 1. If the T1CC Process mode is OFF, the IMAX support will be disabled for all the streams regardless of Type1 content present in the stream. 2. The default T1CC Process mode is AUTO, the IMAX support will be enabled for Type1 content streams. 3.If the T1CC Process mode is ON, the IMAX support will be enabled for all the streams regardless of Type1 content present in the stream.
00b: OFF
01b: Auto
10b: ON
|  |  |  | bit 6-4 | Reserved
|  |  |  | bit3-0 | Analog Compensation MaxUserObjectGain | 0000b | N | N | N | N | N | N | N | N | Y | N | N | This sets the maximum object gain value for analog compensation gain computation. Specify gain in dB.
0000b : 0dB
0001b : 1dB
0010b : 2dB
0011b : 3dB
0100b : 4dB
0101b : 5dB
0110b : 6dB
0111b -1111b : Reserved
TrueHD MLP Decoder Commands
| 0x32 | TrueHD Options | Parameter 1 | bit 15-14 | Reserved
|  |  |  | bit 13 | Loudness Management | 1b | N | N | N | Y | Y | Y | N | N | N | N | N | Specifies whether dynamic range control and dialogue normalization post processing are applied. Disabling this parameter also disables the dynamic range control mode parameter. If Loudness management is disabled, then DRC and Audio Profile must be disabled.
0b : OFF
1b : ON
|  |  |  | bit 12-9 | HIDR (High Dynamic Range Scale Factor) | 1010b | N | N | N | Y | Y | Y | N | N | N | N | N | High level cut :Defines the percentage of the gain specified by the dynamic range gain words that should be applied. This is a fractional number between 0.0 and 1.0, which is used to scale the dynamic range control value for high-level signals. Where (0.0) corresponds to no compression and (1.0) corresponds to full compression.
0000b : 0.0
0001b : 0.1
……
……
1001b : 0.9
1010b : 1.0
1011b - 1111b : Reserved
|  |  |  | bit 8-5 | LODR (Low Dynamic Range Scale Factor) | 1010b | N | N | N | Y | Y | Y | N | N | N | N | N | Low level boost: Defines the percentage of the gain specified by the dynamic range gain words that should be applied. This is a fractional number between 0.0 and 1.0, which is used to scale the dynamic range control value for Low-level signals. Where (0.0) corresponds to no compression and (1.0) corresponds to full compression.
0000b : 0.0
0001b : 0.1
……
……
1001b : 0.9
1010b : 1.0
1011b - 1111b : Reserved
|  |  |  | bit 4 - 3 | Reserved
|  |  |  | bit 2-0 | Kernel DRC Enable | 010b | N | N | N | Y | Y | Y | N | N | N | N | N | This parameter allows enabling or disabling of DRC. DRC Off - The Implementation’s DRC is set to OFF. The DRC gain value is ignored, and the audio program is reproduced with full dynamic range. DRC Automatic -DRC mode selection based on the control_enabled parameter in the bitstream DRC Normal - Applies a percentage of standard gain words and uses a –31 dBFS dialogue reference level Heavy DRC - Applies heavy gain words at 100% and uses a –20 dBFS dialogue reference level If Audio profile is enabled, DRC must be disabled .If Loudness management is disabled, then DRC and Audio Profile must be disabled.
000b : DRC Off
001b : DRC Automatic
010b : DRC Normal
011b-111b:Reserved
TrueHD MAT Decoder Commands
| 0x33 | ATMOS MAT PCM Options | Parameter1 | bit 15-14 | Reserved
|  |  |  | bit 13 | Loudness Management | 1b | N | N | N | Y | Y | Y | N | N | N | N | N | Specifies whether dynamic range control and dialogue normalization postprocessing is applied. If this parameter is set to "0"(Disable), the "DRC Mode" also set to "Off" internally. If Loudness management is disabled, then DRC and Audio Profile must be disabled.
0b : OFF
1b : ON
|  |  |  | bit 12 | Reserved
|  |  |  | bit 11-8 | HIDR (High Dynamic Range Scale Factor) | 1010b | N | N | N | Y | Y | Y | N | N | N | N | N | High level cut :Defines the percentage of the gain specified by the dynamic range gain words that should be applied. This is a fractional number between 0.0 and 1.0, which is used to scale the dynamic range control value for high-level signals. Where (0.0) corresponds to no compression and (1.0) corresponds to full compression.
0000b : 0.0
0001b : 0.1
……
……
1001b : 0.9
1010b : 1.0
1011b - 1111b : Reserved
|  |  |  | bit 7-4 | LODR (Low Dynamic Range Scale Factor) | 1010b | N | N | N | Y | Y | Y | N | N | N | N | N | Low level boost: Defines the percentage of the gain specified by the dynamic range gain words that should be applied. This is a fractional number between 0.0 and 1.0, which is used to scale the dynamic range control value for Low-level signals. Where (0.0) corresponds to no compression and (1.0) corresponds to full compression.
0000b : 0.0
0001b : 0.1
……
……
1001b : 0.9
1010b : 1.0
1011b - 1111b : Reserved
|  |  |  | bit 3 | Reserved
|  |  |  | bit 2 - 1 | DRC Mode | 10b | N | N | N | Y | Y | Y | N | N | N | N | N | This parameter allows enabling or disabling of DRC. If Audio profile is enabled, DRC must be disabled. If Loudness management is disabled, then DRC and Audio Profile must be disabled.
00b - OFF
01b - Reserved
[5 empty] | 10b - Normal DRC | [12 empty] | Normal DRC: To reduce the dynamic range of the audio content by applying the specified gain value, which can range from +23.94 to -24.06 dB.
11b - Reserved
|  |  |  | bit 0 | Reserved
DTSX TruBass Commands
| 0x34 | DTSX TruBass Commands | Parameter 1 | bit15 | Reserved |  | N | N | N | N | N | N | N | N | Y | N | N | The DTSX TruBass Options command should be given only after sending the STOP command.
|  |  |  | bit14 | Speaker Option for C | 1b | [11 empty] | If small speaker option is enabled, TBHDX process will be applied for the particular Speakers. For Large speaker option, TBHDX process will not be applied
0b : Large
1b : Small
|  |  |  | bit 13 | Speaker Option for LR | 1b | N | N | N | N | N | N | N | N | Y | N | N
0b : Large
1b : Small
|  |  |  | bit12-9 | Post Processing bass level | 0011b | N | N | N | N | N | N | N | N | Y | N | N
0000b : 0.001
0001b : 0.1
0010b : 0.2
0011b : 0.3
0100b : 0.4
0101b : 0.5
0110b : 0.6
0111b : 0.7
1000b : 0.8
1001b : 0.9
1010b : 1.0
1011b - 1111b : Reserved
|  |  |  | bit8-5 | Post Processing dynamics range | 0011b | N | N | N | N | N | N | N | N | Y | N | N
0000b : 0.001
0001b : 0.1
0010b : 0.2
0011b : 0.3
0100b : 0.4
0101b : 0.5
0110b : 0.6
0111b : 0.7
1000b : 0.8
1001b : 0.9
1010b : 1.0
1011b - 1111b : Reserved
|  |  |  | bit4-1 | Post Processing speaker size | 0011b | N | N | N | N | N | N | N | N | Y | N | N
0000b : 40Hz
0001b : 60Hz
0010b : 80Hz
0011b : 100Hz
0100b : 120Hz
0101b : 150Hz
0110b : 200Hz
0111b : 250Hz
1000b : 300Hz
1001b : 400Hz
1010b : 500Hz
1011b : 600Hz
1100b - 1111b :Reserved
|  |  |  | bit0 | Reserved
MCPCM Input Commands
| 0x35 | MCPCM Options | Parameter 1 | bit 15-14 | Reserved | [12 empty] | The MCPCM Options command should be given only after sending the STOP command.
|  |  |  | bit 13 | LFE_Present | 0b | N | N | N | N | N | N | N | Y | N | N | N | Option to choose Lfe for MCPCM input
0b: Disable
1b: Enable
|  |  |  | bit 12-11 | Reserved
|  |  |  | bit 10-8 | Input Channel Configuration for MCPCM | 110b | N | N | N | N | N | N | N | Y | N | N | N | The MCPCM input stream input channels configuration is passed through this parameter. This is only applicable for DAP with tuning tool enabled. For MCPCM or MCPCM with other pp 2.0, 5.1, 7.1 input channels configuration is applicable .
000b : L,R
001b :C
010b :LRC
011b : LRLsRs
100b : LRCLsRs
101b : LRCLsRsCs
110b : L,C,R,Ls,Rs,Lrs,Rrs
111b : Reserved
|  |  |  | bit 7-0 | Reserved
DTS VirtualX Commands
| 0x36 | DTS VirtualX Commands | Parameter1 | bit 15-5 | Reserved | [12 empty] | The Virtual:X Options command should be given only after sending the STOP command.
|  |  |  | bit 4 | VirtualX_Enable | 0b | N | N | N | N | N | N | N | N | Y | N | N | Option to Enable or disable Virtual:X for DTS:X Decoder
0b: Disable
1b: Enable
|  |  |  | bit 3-0 | VirtualX Output Channel Config | 0000b | Y | Y | N | Y | Y | N | Y | Y | Y | Y | N | VirtualX Output channel configuration
0000:LR
0001:LRLFE
0010:LRC
0011:LRCLFE
0100:LRLsRs
0101:LRLFE1LsRs
0110:LRCLsRs
0111:LRCLsRsLFE
1000:LRCLssRssLsrRsrLFE
1001:LRLhRh
1010:LRLFE1LhRh
1011:LRCLhRh
1100:LRCLFELhRh
1101:LRCLsRsLFELhRh
1110:LRCLsRsLFELhRhLhrRhr
BASS Management
| 0x37 | Bass Management | Parameter 1 | bit 15-5 | Reserved
|  |  |  | bit 4-2 | Configuration |  | Y | Y | Y | Y | Y | Y | Y | Y | Y | Y | Y | Configurations are provided for different Filter and Gain selection.
[5 empty] | 000b Config1_SW | 000b | [11 empty] | For config1 with SW the dB changes will be visible in the LFE channel only.
[5 empty] | 001b Config1_N_SW | [12 empty] | For config1 without SW LFE is not considered.
[5 empty] | 010b Config2_SW | [12 empty] | config2 with SW the dB changes will be visible in the Left, Right and LFE channel only.
[5 empty] | 011b Config2_N_SW | [12 empty] | config2 without SW changes will be visible in the Left, Right, Left channel only and LFE channel is not considered.
[5 empty] | 100b Config3_SW | [12 empty] | config3 with SW the dB changes will be visible in the Left, Right, Left Surround ,Right Surround and LFE channel only.
[5 empty] | 101b Config3 _N_SW | [12 empty] | config3 without SW changes will be visible in the Left, Right, Left, Left Surround, Right Surround channel only and LFE channel is not considered.
|  |  |  | bit 1 | 0b User Config_SW | 0b | [11 empty] | For user defined config default values are set based on config1.
[5 empty] | 1b User Config_N_SW | [12 empty] | For user defined config default values are set based on config1.
|  |  |  | bit 0 | 0b User Config | 0b | [11 empty] | Bit for configuration selection.
1b predefined config
|  |  | Parameter2 | bit 15-12 | Reserved
|  |  |  | bit 11-7 | Cut-off Frequency for-Filter F2- C | 0x10 200Hz | [11 empty] | Bits to select the cutoff frequency for the filter F2
0x00 40Hz
0x01 50Hz
0x02 60Hz
0x03 70Hz
0x04 80Hz
0x05 90Hz
0x06 100Hz
0x07 110Hz
0x08 120Hz
0x09 130Hz
0xA 140Hz
0xB 150Hz
0xC 160Hz
0xD 170Hz
0xE 180Hz
0xF 190Hz
0x10 200Hz
|  |  |  | bit 6 | Filter Switch Selection F2- C | 1b F2 Filter ON | [11 empty] | Bit to determine the FilterF2 to ON/OFF state
0b F2 Filter OFF
1b F2 Filter ON
|  |  |  | bit 5-1 | Cut-off Frequency for Filter F1 -LR | 0x10 200Hz | [11 empty] | Bits to select the cutoff frequency for the filter F1
0x00 40Hz
0x01 50Hz
0x02 60Hz
0x03 70Hz
0x04 80Hz
0x05 90Hz
0x06 100Hz
0x07 110Hz
0x08 120Hz
0x09 130Hz
0xA 140Hz
0xB 150Hz
0xC 160Hz
0xD 170Hz
0xE 180Hz
0xF 190Hz
0x10 200Hz
|  |  |  | bit 0 | Filter Switch Selection F1 -LR | 1b F1 Filter ON | [11 empty] | Bit to determine the FilterF1 to ON/OFF state
0b F1 Filter OFF
1b F1 Filter ON
|  |  | Parameter3 | bit 15-12 | Reserved
|  |  |  | bit 11-7 | Cut-off Frequency for Filter F4 -6th & 7th ch | 0x10 200Hz | [11 empty] | Bits to select the cutoff frequency for the filter F4
0x00 40Hz
0x01 50Hz
0x02 60Hz
0x03 70Hz
0x04 80Hz
0x05 90Hz
0x06 100Hz
0x07 110Hz
0x08 120Hz
0x09 130Hz
0xA 140Hz
0xB 150Hz
0xC 160Hz
0xD 170Hz
0xE 180Hz
0xF 190Hz
0x10 200Hz
|  |  |  | bit 6 | Filter Switch Selection F4 -6th & 7th ch | 1b F4 Filter ON | [11 empty] | Bit to determine the FilterF4 to ON/OFF state
0b F4 Filter OFF
1b F4 Filter ON
|  |  |  | bit 5-1 | Cut-off Frequency for-Filter F3 SL,SR | 0x10 200Hz | [11 empty] | Bits to select the cutoff frequency for the filter F3
0x00 40Hz
0x01 50Hz
0x02 60Hz
0x03 70Hz
0x04 80Hz
0x05 90Hz
0x06 100Hz
0x07 110Hz
0x08 120Hz
0x09 130Hz
0xA 140Hz
0xB 150Hz
0xC 160Hz
0xD 170Hz
0xE 180Hz
0xF 190Hz
0x10 200Hz
|  |  |  | bit 0 | Filter Switch Selection F3 SL,SR | 1b F3 Filter ON | [11 empty] | Bit to determine the FilterF3 to ON/OFF state
0b F3Filter OFF
1b F3 Filter ON
|  |  | Parameter4 | bit 15-12 | Reserved
|  |  |  | bit 11-7 | Cut-off Frequency for Filter F6 -10th & 11th Ch | 0x10 200Hz | [11 empty] | Bits to select the cutoff frequency for the filter F6
0x00 40Hz
0x01 50Hz
0x02 60Hz
0x03 70Hz
0x04 80Hz
0x05 90Hz
0x06 100Hz
0x07 110Hz
0x08 120Hz
0x09 130Hz
0xA 140Hz
0xB 150Hz
0xC 160Hz
0xD 170Hz
0xE 180Hz
0xF 190Hz
0x10 200Hz
|  |  |  | bit 6 | Filter Switch Selection F6 -10th & 11th Ch | 1b F6 Filter ON | [11 empty] | Bit to determine the FilterF6 to ON/OFF state
0b F6 Filter OFF
1b F6 Filter ON
|  |  |  | bit 5-1 | Cut-off Frequency for Filter F5 -8th & 9th ch | 0x10 200Hz | [11 empty] | Bits to select the cutoff frequency for the filter F5
0x00 40Hz
0x01 50Hz
0x02 60Hz
0x03 70Hz
0x04 80Hz
0x05 90Hz
0x06 100Hz
0x07 110Hz
0x08 120Hz
0x09 130Hz
0xA 140Hz
0xB 150Hz
0xC 160Hz
0xD 170Hz
0xE 180Hz
0xF 190Hz
0x10 200Hz
|  |  |  | bit 0 | Filter Switch Selection F5 -8th & 9th ch | 1b F5 Filter ON | [11 empty] | Bit to determine the FilterF5 to ON/OFF state
0b F5 Filter OFF
1b F5 Filter ON
|  |  | Parameter5 | bit 15-12 | Reserved
|  |  |  | bit 11-7 | Cut-off Frequency for Filter F8- LFE | 0x06 100Hz | [11 empty] | Bits to select the cutoff frequency for the filter F8
0x00 40Hz
0x01 50Hz
0x02 60Hz
0x03 70Hz
0x04 80Hz
0x05 90Hz
0x06 100Hz
0x07 110Hz
0x08 120Hz
0x09 130Hz
0xA 140Hz
0xB 150Hz
0xC 160Hz
0xD 170Hz
0xE 180Hz
0xF 190Hz
0x10 200Hz
|  |  |  | bit 6 | Filter Switch Selection F8 LFE | 0b F8 Filter OFF | [11 empty] | Bit to determine the FilterF8 to ON/OFF state
0b F8 Filter OFF
1b F8 Filter ON
|  |  |  | bit 5-1 | Cut-off Frequency for Filter F7 | 0x06 100Hz | [11 empty] | Bits to select the cutoff frequency for the filter F7
0x00 40Hz
0x01 50Hz
0x02 60Hz
0x03 70Hz
0x04 80Hz
0x05 90Hz
0x06 100Hz
0x07 110Hz
0x08 120Hz
0x09 130Hz
0xA 140Hz
0xB 150Hz
0xC 160Hz
0xD 170Hz
0xE 180Hz
0xF 190Hz
0x10 200Hz
|  |  |  | bit 0 | Filter Switch Selection F7 | 1b F7 Filter ON | [11 empty] | Bit to determine the FilterF7 to ON/OFF state
0b F7 Filter OFF
1b F7 Filter ON
|  |  | Parameter6 | bit 15-8 | A1: LR to SW | 0x30 -21dB | [11 empty] | Gain A1 is applied to the Left and Right channel and given to SW
0x00 0.0dB
0x01 -0.5dB
0x02 -1.0dB
-------
-------
-------
0xfd -126.5dB
0xfe -127dB
|  |  |  | bit 7-0 | A2: C to SW | 0x30 -21dB | [11 empty] | Gain A2 is applied to the Center channel and given to SW
0x00 0.0dB
-------
0xfe -127dB
|  |  | Parameter7 | bit 15-8 | A3: SL,SR to SW | 0x30 -21dB | [11 empty] | Gain A3 is applied to the Left surround and Right surround channel and given to SW.
0x00 0.0dB
-------
0xfe -127dB
|  |  |  | bit 7-0 | A4: 6th ch to SW | 0x30 -21dB | [11 empty] | Gain A4 is applied to the channel 6 content and given to SW.
0x00 0.0dB
-------
0xfe -127dB
|  |  | Parameter8 | bit 15-8 | A5: 7th ch to SW | 0x30 -21dB | [11 empty] | Gain A5 is applied to the channel 7 content given to SW
0x00 0.0dB
-------
0xfe -127dB
|  |  |  | bit 7-0 | A6: LFE to SW | 0x06 -3dB | [11 empty] | Gain A6 is applied to the LFE channel
0x00 0.0dB
-------
0xfe -127dB
|  |  | Parameter9 | bit 15-8 | A7: LR | 0x00 0.0dB | [11 empty] | Gain A7 is applied to the Left channel and right channel after Highpass filtering.
0x00 0.0dB
-------
0xfe -127dB
|  |  |  | bit 7-0 | A8: SL,SR | 0x00 0.0dB | [11 empty] | Gain A8 is applied to the Left surround and right surround after Highpass filtering.
0x00 0.0dB
-------
0xfe -127dB
|  |  | Parameter10 | bit 15-8 | A9: SW to LR | 0xfe -127dB | [11 empty] | Gain A9 after LFE mixing given to Left and Right Channel
0x00 0.0dB
-------
0xfe -127dB
|  |  |  | bit 7-0 | A10: SW to SL SR | 0xfe -127dB | [11 empty] | Gain A10 after LFE mixing given to Left surround and Right surround Channel
0x00 0.0dB
-------
0xfe -127dB
|  |  | Parameter11 | bit 15-8 | A11: C | 0x00 0dB | [11 empty] | Gain A11 is applied to Center channel
0x00 0.0dB
-------
0xfe -127dB
|  |  |  | bit 7-0 | A12: SL SR | 0x00 0dB | [11 empty] | Gain A12 is applied to thr SL,SR after mixing.
0x00 0.0dB
-------
0xfe -127dB
|  |  | Parameter12 | bit 15-8 | A13: 6th and 7th ch | 0x00 0dB | [11 empty] | Gain A13 is applied to 6th & 7th channel
0x00 0.0dB
-------
0xfe -127dB
|  |  |  | bit 7-0 | A14: 8th and 9th ch | 0x00 0dB | [11 empty] | Gain A14 is applied to 8th & 9th channel
0x00 0.0dB
-------
0xfe -127dB
|  |  | Parameter13 | bit 15-8 | A15: 10th and 11th ch | 0x00 0dB | [11 empty] | Gain A15 is applied to 10th & 11th channel
0x00 0.0dB
-------
0xfe -127dB
|  |  |  | bit 7-0 | A16: SW | 0x06 -3dB | [11 empty] | Gain A16 is applied to summed LFE to SW
0x00 0.0dB
-------
0xfe -127dB
DELAY Management
| 0x38 | Delay Management | Parameter 1 | bit 15 | Delay Enable | 0b | Y | Y | Y | Y | Y | Y | Y | Y | Y | Y | Y
[5 empty] | 0b: Disable | [12 empty] | Option to Enable or disable Delay Management.
1b: Enable
|  |  |  | bit 14-0 | Reserved
|  |  | Parameter 2 | Bit 15-9 | Reserved
|  |  |  | bit 8 - 0 | Left Channel Delay | 0b | [11 empty] | This sets the user defined delay for individual channel.
0x0: 0 msec
0x1: 1msec
……..
0x64: 100msec
……..
0xC8: 200msec
……..
0x1F4: 500msec
|  |  | Parameter 3 | Bit 15 – 9 | Reserved
|  |  |  | bit 8 - 0 | Right Channel Delay | 0b
0x0: 0 msec
0x1: 1msec
……..
0x64: 100msec
……..
0xC8: 200msec
……..
0x1F4: 500msec
|  |  | Parameter 4 | Bit 15 – 9 | Reserved
|  |  |  | bit 8 - 0 | Center Channel Delay | 0b
0x0: 0 msec
0x1: 1msec
……..
0x64: 100msec
……..
0xC8: 200msec
……..
0x1F4: 500msec
|  |  | Parameter 5 | Bit 15 – 9 | Reserved
|  |  |  | bit 8 - 0 | LFE Channel Delay | 0b
0x0: 0 msec
0x1: 1msec
……..
0x64: 100msec
……..
0xC8: 200msec
……..
0x1F4: 500msec
|  |  | Parameter 6 | Bit 15 – 9 | Reserved
|  |  |  | bit 8 - 0 | LS Channel Delay | 0b
0x0: 0 msec
0x1: 1msec
……..
0x64: 100msec
……..
0xC8: 200msec
……..
0x1F4: 500msec
|  |  | Parameter 7 | Bit 15 – 9 | Reserved
|  |  |  | bit 8 - 0 | RS Channel Delay | 0b
0x0: 0 msec
0x1: 1msec
……..
0x64: 100msec
……..
0xC8: 200msec
……..
0x1F4: 500msec
|  |  | Parameter 8 | Bit 15 – 9 | Reserved
|  |  |  | bit 8 - 0 | Additional Channel1 Delay | 0b
0x0: 0 msec
0x1: 1msec
……..
0x64: 100msec
……..
0xC8: 200msec
……..
0x1F4: 500msec
|  |  | Parameter 9 | Bit 15 – 9 | Reserved
|  |  |  | bit 8 - 0 | Additional Channel2 Delay | 0b
0x0: 0 msec
0x1: 1msec
……..
0x64: 100msec
……..
0xC8: 200msec
……..
0x1F4: 500msec
|  |  | Parameter 10 | Bit 15 – 9 | Reserved
|  |  |  | bit 8 - 0 | Additional Channel3 Delay | 0b
0x0: 0 msec
0x1: 1msec
……..
0x64: 100msec
……..
0xC8: 200msec
……..
0x1F4: 500msec
|  |  | Parameter 11 | Bit 15 – 9 | Reserved
|  |  |  | bit 8 - 0 | Additional Channel4 Delay | 0b
0x0: 0 msec
0x1: 1msec
……..
0x64: 100msec
……..
0xC8: 200msec
……..
0x1F4: 500msec
|  |  | Parameter 12 | Bit 15 – 9 | Reserved
|  |  |  | bit 8 - 0 | Additional Channel5 Delay | 0b
0x0: 0 msec
0x1: 1msec
……..
0x64: 100msec
……..
0xC8: 200msec
……..
0x1F4: 500msec
|  |  | Parameter 13 | Bit 15 – 9 | Reserved
|  |  |  | bit 8 - 0 | Additional Channel6 Delay | 0b
0x0: 0 msec
0x1: 1msec
……..
0x64: 100msec
……..
0xC8: 200msec
……..
0x1F4: 500msec
|  |  | Parameter 14 | Bit 15 – 9 | Reserved
|  |  |  | bit 8 - 0 | Additional Channel7 Delay | 0b
0x0: 0 msec
0x1: 1msec
……..
0x64: 100msec
……..
0xC8: 200msec
……..
0x1F4: 500msec
|  |  | Parameter 15 | Bit 15 – 9 | Reserved
|  |  |  | bit 8 - 0 | Additional Channel8 Delay | 0b
0x0: 0 msec
0x1: 1msec
……..
0x64: 100msec
……..
0xC8: 200msec
……..
0x1F4: 500msec
|  |  | Parameter 16 | Bit 15 – 9 | Reserved
|  |  |  | bit 8 - 0 | Additional Channel9 Delay | 0b
0x0: 0 msec
0x1: 1msec
……..
0x64: 100msec
……..
0xC8: 200msec
……..
0x1F4: 500msec
|  |  | Parameter 17 | Bit 15 – 9 | Reserved
|  |  |  | bit 8 - 0 | Additional Channel10 Delay | 0b
0x0: 0 msec
0x1: 1msec
……..
0x64: 100msec
……..
0xC8: 200msec
……..
0x1F4: 500msec
|  |  | Parameter 18 | Bit 15 – 9 | Reserved
|  |  |  | bit 8 - 0 | Additional Channel11 Delay | 0b
0x0: 0 msec
0x1: 1msec
……..
0x64: 100msec
……..
0xC8: 200msec
……..
0x1F4: 500msec
|  |  | Parameter 19 | Bit 15 – 9 | Reserved
|  |  |  | bit 8 - 0 | Additional Channel12 Delay | 0b
0x0: 0 msec
0x1: 1msec
……..
0x64: 100msec
……..
0xC8: 200msec
……..
0x1F4: 500msec
|  |  | Parameter 20 | Bit 15 – 9 | Reserved
|  |  |  | bit 8 - 0 | Additional Channel13 Delay | 0b
0x0: 0 msec
0x1: 1msec
……..
0x64: 100msec
……..
0xC8: 200msec
……..
0x1F4: 500msec
|  |  | Parameter 21 | Bit 15 – 9 | Reserved
|  |  |  | bit 8 - 0 | Additional Channel14 Delay | 0b
0x0: 0 msec
0x1: 1msec
……..
0x64: 100msec
……..
0xC8: 200msec
……..
0x1F4: 500msec
|  |  | Parameter 22 | Bit 15 – 9 | Reserved
|  |  |  | bit 8 - 0 | Additional Channel15 Delay | 0b
0x0: 0 msec
0x1: 1msec
……..
0x64: 100msec
……..
0xC8: 200msec
……..
0x1F4: 500msec
|  |  | Parameter 23 | Bit 15 – 9 | Reserved
|  |  |  | bit 8 - 0 | Additional Channel16 Delay | 0b
0x0: 0 msec
0x1: 1msec
……..
0x64: 100msec
……..
0xC8: 200msec
……..
0x1F4: 500msec
|  |  | Parameter 24 | Bit 15 – 9 | Reserved
|  |  |  | bit 8 - 0 | Additional Channel17 Delay | 0b
0x0: 0 msec
0x1: 1msec
……..
0x64: 100msec
……..
0xC8: 200msec
……..
0x1F4: 500msec
|  |  | Parameter 25 | Bit 15 – 9 | Reserved
|  |  |  | bit 8 - 0 | Additional Channel18 Delay | 0b
0x0: 0 msec
0x1: 1msec
……..
0x64: 100msec
……..
0xC8: 200msec
……..
0x1F4: 500msec
Auro3D Upmixer/Auromatic commands
| 0x39 | Auro3D commands | Parameter1 | bit 15-14 | Reserved | [12 empty] | The Auro 3D command should be given only after sending the STOP command.
|  |  |  | bit 13 | Auro3D Enable | 0b | Y | Y | N | Y | Y | N | Y | Y | Y | Y | N | This option enables the Auro Engine which is applicable for all inputs except MAT & DTS-X object based streams.In Auro Engine, Auro Detector detects the Auro encoded streams. For Auro non encoded streams, Auro Decoding’ in Auro Engine is passthrough and ‘Auro upmixer/matic is enabled to derive the required speaker output. For Auro Encoded streams, either or both ‘Auro Decoding’ & ‘Auro upmixer/matic’ is enabled in Auro Engine based on the output speaker configurations & Sampling Frequency information.
0b : Disable
1b : Enable
|  |  |  | bit 12-10 | Auromatic Presets | 001b | [11 empty] | Five presets set the size and character of the spatial effect
000b : small
001b : medium
010b : large
011b : Movie
100b : speech
101 - 111b :Reserved
|  |  |  | bit 9-8 | Listening Modes | 00b | [11 empty] | The listening mode determines how the input channels are handled. Following listening modes are supported, where the A3DENG will act depending on the speaker setup and listening mode.
[5 empty] | 00b : Auro-3D | [12 empty] | Use all configured output channels
[5 empty] | 01b : Surround | [12 empty] | Only use the output channels from the Surround-layer. Other channels are considered as “not configured”
[5 empty] | 10b : Stereo | [12 empty] | Only use the output channels from the Stereo-layer (L, R). Other channels are considered as “not configured”.
[5 empty] | 11b : Native | [12 empty] | No mixing takes place, the input channels remain untouched and will be copied 1-to-1 to the output channels
|  |  |  | bit 7-4 | Auromatic Strength | 1100b | [11 empty] | Strength is a parameter which belongs to a particular preset. When this parameter is changed it is changed within the currently selected preset.
0000b : -inf dB (Mute)
0001b : -30dB
0010b : -27dB
0011b : -21dB
0100b : -18dB
0101b : -15dB
0110b : -12dB
0111b : -9dB
1000b : -6dB
1001b : -3dB
1010b : -2dB
1011b : -1dB
1100b : 0dB
1101b : +1dB
1110b : +2dB
1111b : +3dB
|  |  |  | bit 3 | Reserved
|  |  |  | bit 2 | LFE enable | 1b | [11 empty] | The LFE will be derived for configurations like AURO_5_1, AURO_7_1 when LFE enable (bit: 2) command is set to 1. If the LFE enable is disabled, then the LFE channel will not be derived. For AVR : It is optional to use LFE from AURO decoder or any Base Management For Soundbar : it is required to use only the Subwoofer channel generated by the Auro library. It is not allowed to use other bass management. Hence this bit need to be set as "1"
1b: Enable
0b: Disable
|  |  |  | bit 1-0 | Reserved
|  |  | Parameter2 | bit 15 | Reserved
|  |  |  | bit 14-0 | AuroMatic :Output channel configuration | 101 0000 0010 1011‬ (L/R, C, Ls/Rs, Lb/Rb, Lc/Rc, Bottom L/R) | [11 empty] | Output speaker layout needs to be communicated in the form of output channel configuration.
[5 empty] | bit 0: LR | [12 empty] | Refer the link for Output Channel details
bit 1: C
bit 2: Reserved (lfe)
bit 3: LsRs
bit 4: Cs
bit 5: LbRb/LrsRrs
bit 6: HlHr
bit 7: Hc
bit 8: T
bit 9: HLsHRs
bit 10:HCs
bit 11:HLbHRb
bit 12:LcRc
bit 13: Reserved (Lfe 2)
bit 14: BottomLeftBotomRight
| 0x40 | Reserved |  |  | Reserved
Channel Reorder Commands
| 0x41 | Channel Re-Order Options | Parameter 1 | bit 15 - 12 | 0000:DSP Assign Line 4 : None | 0000b | N | Y | Y | N | N | Y | Y | Y | N | Y | N | The Channel Re-Order command should be given only after sending the STOP command. Channel Reorder command is used to select the order of the output channel configuration. L,R,C,SW,LsRs are fixed. Other channels can be selected through the assign lines
0001:DSP Assign Line 4 : Surround Back/ Center Surround
0010:DSP Assign Line 4 : Front Wide
0011:DSP Assign Line 4 : Front Height
0100:DSP Assign Line 4 : Top Front
[5 empty] | 0101:DSP Assign Line 4 : Top Front by Front Dolby Enabled/LowFront | [12 empty] | Top Front by Front Dolby Enabled: Applicable only for Dolby
[5 empty] | 0110:DSP Assign Line 4 : Top Middle | [12 empty] | For Dolby 2.x.2, 3.x.2, 4.x.2, 5.x.2, 6.x.2, 7.x.2, 9.x.2 for these speaker layouts the single height channels will be configured as Ltm, Rtm so select Ltm, Rtm for these speaker layout.
0111:DSP Assign Line 4 : Top Middle by Front Dolby Enabled
1000:DSP Assign Line 4 : Top Middle by Surround Dolby Enabled
1001:DSP Assign Line 4 : Top Middle by Rear Dolby Enabled
1010:DSP Assign Line 4 : Top Rear
1011:DSP Assign Line 4 : Top Rear by Rear Dolby Enabled
[5 empty] | 1100:DSP Assign Line 4 : Surround Height/ Low Centre for DTS/ Single Height | [12 empty] | Single Height: Applicable only for Dolby
1101:DSP Assign Line 4 : Rear Height
1110:DSP Assign Line 4 : Height Center/Top Surround
1111: Reserved
|  |  |  | bit 11 - 8 | 0000:DSP Assign Line 3 : None | 1010b | Y | Y | Y | Y | Y | Y | Y | Y | Y | Y | Y | Output channel.LR, LsRs, CSW are fixed. Other channels can be selected through the assign lines.
0001:DSP Assign Line 3 : Surround Back/ Center Surround
[5 empty] | 0010:DSP Assign Line 3 : Front Wide / Height Left, Right | [9 empty] | N
0011:DSP Assign Line 3 : Front Height / Height Side Left, Height Side Right
0100:DSP Assign Line 3 : Top Front / UpLeft , UpRight
[5 empty] | 0101:DSP Assign Line 3 : Top Front by Front Dolby Enabled / UpLeftSurround, UpRightSurround / LowFront | [9 empty] | N |  |  | Top Front by Front Dolby Enabled: Applicable only for Dolby
[5 empty] | 0110:DSP Assign Line 3 : Top Middle | [12 empty] | For Dolby 2.x.2, 3.x.2, 4.x.2, 5.x.2, 6.x.2, 7.x.2, 9.x.2 for these speaker layouts the single height channels will be configured as Ltm, Rtm so select Ltm, Rtm for these speaker layout.
[5 empty] | 0111:DSP Assign Line 3 : Top Middle by Front Dolby Enabled | [9 empty] | N
[5 empty] | 1000:DSP Assign Line 3 : Top Middle by Surround Dolby Enabled | [9 empty] | N
[5 empty] | 1001:DSP Assign Line 3 : Top Middle by Rear Dolby Enabled | [9 empty] | N
1010:DSP Assign Line 3 : Top Rear
[5 empty] | 1011:DSP Assign Line 3 : Top Rear by Rear Dolby Enabled | [9 empty] | N
[5 empty] | 1100:DSP Assign Line 3 : Surround Height/Low Centre for DTS/ Single Height | [9 empty] | N |  |  | Single Height: Applicable only for Dolby
1101:DSP Assign Line 3 : Rear Height
1110:DSP Assign Line 3 : Height Center/Top Surround/Single Height
1111: Reserved
|  |  |  | bit 7 - 4 | 0000:DSP Assign Line 2 : None | 0100b | Y | Y | Y | Y | Y | Y | Y | Y | Y | Y | Y
0001:DSP Assign Line 2 : Surround Back/ Center Surround
[5 empty] | 0010:DSP Assign Line 2 : Front Wide / Height Left, Right | [9 empty] | N
0011:DSP Assign Line 2 : Front Height / Height Side Left, Height Side Right
0100:DSP Assign Line 2 : Top Front / UpLeft , UpRight
[5 empty] | 0101:DSP Assign Line 2 : Top Front by Front Dolby Enabled / UpLeftSurround, UpRightSurround/LowFront | [9 empty] | N |  |  | Top Front by Front Dolby Enabled: Applicable only for Dolby
[5 empty] | 0110:DSP Assign Line 2 : Top Middle | [12 empty] | For Dolby 2.x.2, 3.x.2, 4.x.2, 5.x.2, 6.x.2, 7.x.2, 9.x.2 for these speaker layouts the single height channels will be configured as Ltm, Rtm so select Ltm, Rtm for these speaker layout.
[5 empty] | 0111:DSP Assign Line 2 : Top Middle by Front Dolby Enabled | [9 empty] | N
[5 empty] | 1000:DSP Assign Line 2 : Top Middle by Surround Dolby Enabled | [9 empty] | N
[5 empty] | 1001:DSP Assign Line 2 : Top Middle by Rear Dolby Enabled | [9 empty] | N
1010:DSP Assign Line 2 : Top Rear
[5 empty] | 1011:DSP Assign Line 2 : Top Rear by Rear Dolby Enabled | [9 empty] | N
[5 empty] | 1100:DSP Assign Line 2 : Surround height/Low Centre for DTS/ Single Height | [9 empty] | N |  |  | Single Height: Applicable only for Dolby
1101:DSP Assign Line 2 : Rear Height
1110:DSP Assign Line 2 : Height Center/Top Surround/Single Height
1111: Reserved
|  |  |  | bit 3 - 0 | 0000:DSP Assign Line 1 : None | 0001b | Y | Y | Y | Y | Y | Y | Y | Y | Y | Y | Y
0001:DSP Assign Line 1 : Surround Back/ Center Surround
[5 empty] | 0010:DSP Assign Line 1 : Front Wide / Height Left, Right | [9 empty] | N
0011:DSP Assign Line 1 : Front Height / Height Side Left, Height Side Right
0100:DSP Assign Line 1 : Top Front / UpLeft , UpRight
[5 empty] | 0101:DSP Assign Line 1 : Top Front by Front Dolby Enabled / UpLeftSurround, UpRightSurround/LowFront | [9 empty] | N |  |  | Top Front by Front Dolby Enabled: Applicable only for Dolby
[5 empty] | 0110:DSP Assign Line 1 : Top Middle | [12 empty] | For Dolby 2.x.2, 3.x.2, 4.x.2, 5.x.2, 6.x.2, 7.x.2, 9.x.2 for these speaker layouts the single height channels will be configured as Ltm, Rtm so select Ltm, Rtm for these speaker layout.
[5 empty] | 0111:DSP Assign Line 1 : Top Middle by Front Dolby Enabled | [9 empty] | N
[5 empty] | 1000:DSP Assign Line 1 : Top Middle by Surround Dolby Enabled | [9 empty] | N
[5 empty] | 1001:DSP Assign Line 1 : Top Middle by Rear Dolby Enabled | [9 empty] | N
1010:DSP Assign Line 1 : Top Rear
[5 empty] | 1011:DSP Assign Line 1 : Top Rear by Rear Dolby Enabled | [9 empty] | N
[5 empty] | 1100:DSP Assign Line 1 : Surround Height/ Low Centre for DTS/ Single Height | [9 empty] | N |  |  | Single Height: Applicable only for Dolby
1101:DSP Assign Line 1 : Rear Height
1110:DSP Assign Line 1 : Height Center/Top Surround/Single Height
1111: Reserved
|  |  | Parameter 2 | bit 15-4 | Reserved
|  |  |  | bit 3 - 0 | 0000:DSP Assign Line 5 : None | 00000b | N | Y | Y | N | Y | Y | N | N | Y | N | N | Bit to configure the 2-way & 3-way assign line value. Applicable only for DOLBY_PostProcessing.
0001:DSP Assign Line 5 : Surround Back/ Center Surround
[5 empty] | 0010:DSP Assign Line 5 : Front Wide | [9 empty] | N
0011:DSP Assign Line 5 : Front Height
0100:DSP Assign Line 5 : Top Front
[5 empty] | 0101:DSP Assign Line 5 : Top Front by Front Dolby Enabled/LowFront | [9 empty] | N |  |  | Top Front by Front Dolby Enabled: Applicable only for Dolby
[5 empty] | 0110:DSP Assign Line 5 : Top Middle | [12 empty] | For Dolby 2.x.2, 3.x.2, 4.x.2, 5.x.2, 6.x.2, 7.x.2, 9.x.2 for these speaker layouts the single height channels will be configured as Ltm, Rtm so select Ltm, Rtm for these speaker layout.
[5 empty] | 0111:DSP Assign Line 5 : Top Middle by Front Dolby Enabled | [9 empty] | N
[5 empty] | 1000:DSP Assign Line 5: Top Middle by Surround Dolby Enabled | [9 empty] | N
[5 empty] | 1001:DSP Assign Line 5 : Top Middle by Rear Dolby Enabled | [9 empty] | N
1010:DSP Assign Line 5 : Top Rear
[5 empty] | 1011:DSP Assign Line 5 : Top Rear by Rear Dolby Enabled | [9 empty] | N
[5 empty] | 1100:DSP Assign Line 5 : Surround Height/ Low Centre for DTS/ Single Height | [9 empty] | N |  |  | Single Height: Applicable only for Dolby
1101:DSP Assign Line 5 : Rear Height
1110:DSP Assign Line 5 : Height Center/Top Surround
1111: Reserved
DAP/OARI Commands
| 0x42 | Dolby speaker and pp Options | Parameter 1 | bit 15 | LFE_Present | 1b | Y | Y | Y | Y | Y | Y | Y | Y | Y | Y | N | The DAP/OARi Options command should be given only after sending the STOP command. Option used for Enable/Disable subwoofer channel
|  | Dolby Audio Renderer/ Object Audio Renderer |  |  | 0b: Disable
1b: Enable
|  |  |  | bit 14-13 | Reserved
|  |  |  | bit 12-0 | Speaker output Configuration | 0‭101000011011b | Y | Y | Y | Y | Y | Y | Y | Y | Y | Y | N | Defines speaker presence. Provide a list of speakers in the output configuration. If tuning tool configuration file is enabled,Xml speaker configuration & Host speaker configuration should be same
bit 0: LR
bit 1: C
bit 2: Reserved
bit 3: LsRs
bit 4: LrsRrs
bit 5: Cs
bit 6:Reserved
bit 7: LwRw
bit 8: LfhRfh
bit 9: LtfRtf
bit 10: LtmRtm
bit 11: LtrRtr
bit 12: LrhRrh
|  |  | Parameter 2 | bit 15 | Reserved
|  |  |  | bit 14-13 | Tuning_File_ID | 00b | Y | Y | Y | Y | Y | Y | Y | Y | N | N | N | Tuning file id for XML selection.
00b : None
[5 empty] | 01b :Tuning_File_ID_1 | [12 empty] | Tuning_File_ID_1 denotes choosing of "2- way configuration with 5.1.2 Speaker Configuration"
[5 empty] | 10b : Tuning_File_ID_2 | [12 empty] | Tuning_File_ID_2 denotes choosing of "3- way configuration with 7.1.4 Speaker Configuration"
[5 empty] | 11b : Tuning_File_ID_3 | [12 empty] | Tuning_File_ID_3 denotes choosing of "Headphone configuration"
|  |  |  | bit 12-9 | Tuning Audio Profile | 0000b | Y | Y | Y | Y | Y | Y | Y | Y | Y | Y | N | These bit decription for audio profile is only applicable for tuning tool configuration
[5 empty] | 0000b:Profile_Off | [12 empty] | If Loudness management is disabled, then DRC and Audio Profile must be disabled.
0001b:Movie
0010b:Music
0011b:Night
0100b:Dynamic
0101b:Game
0110b:Voice
0111b:Personalize
1000b:Custom_A
1001b:Custom_B
1010b:Custom_C
1011b:Custom_D
1100b-1111b:Reserved
|  |  |  | bit 8 | Tuning_Config | 0b | Y | Y | Y | Y | Y | Y | Y | Y | N | N | N | Option used for enable/disable tuning tool
[5 empty] | 0: Disable | [12 empty] | User option and defualt command option
[5 empty] | 1: Enable | [12 empty] | Loads the configuration file generated by tuning tool. Bit to enable the Tuning configuration
|  |  |  | bit 7 | Tuning mode | 0b | N | N | N | N | Y | Y | N | N | N | N | N | Tuning mode is used for tuning purposes. Tuning mode disables all postprocessing. Only MAT input is supported in tuning mode.
bit 0: Disable
bit 1: Ensable
|  |  |  | bit 6-3 | Speaker output Configuration | 0000b | Y | Y | Y | Y | Y | Y | Y | Y | Y | Y | N | Defines Dolby Atmos enabled speaker presence.This parameter does not include the subwoofer.
[5 empty] | bit 3: SH | [12 empty] | Defines Single height speaker.
bit 4: LeRe
bit 5: LseRse
bit 6: LrseRrse
|  |  |  | bit 2-0 | Reserved
|  |  | Parameter 3 | bit15-13 | Reserved
|  |  |  | bit 12 | Legacy mode | 0 b | Y | Y | Y | Y | Y | Y | Y | Y | Y | Y | N | #1. The Implementation disables Dolby Audio Processing postprocessing features by default when tuning config is not enable. By Enable a direct decoding mode is used to decode unmodified or slightly modified audio from the source bitstreams.Under direct decoding mode, the Implementation identifies a direct decoding speaker layout on the basis of the selected speaker layout. Direct decoding speaker layouts can include only these speaker feeds: L, R, C, LFE, Ls, Rs, Lrs, and Rrs.The Dolby MAT decoder does not present an API to select a specific speaker layout, so the audio output is always in its raw form. #2. If the tuning config is enabled along with legacy mode, the DAP will run in device processing mode.(Surround Decoder will be disabled)
0 : Off
1 : On
|  |  |  | bit11 | DAP Volume Leveler Amplification | 1b | Y | Y | Y | Y | Y | Y | Y | Y | Y | Y | N | Dolby Audio Processing Volume Leveler Amplification enable or disable flag. Disables Volume Leveler output amplification by setting the Volume Leveler output target level to -31.0 dBFS. (default state: Volume Leveler output amplification is enabled when the option is not used. When the option is not used the Volume Leveler output target level is set to -20.0 dBFS.)
0 : Off
1 : On
|  |  |  | bit10 | Reserved
|  |  |  | bit9 | Height cue filter | 0b | Y | Y | Y | Y | Y | Y | Y | Y | Y | Y | N | The Perceptual Height Filter applies a filter to height channels (prior to custom mixing) to assist in the audio content sounding perceptually as if it were at height. The filter has two modes of operation; one mode is designed for front firing speakers and the other for up firing speakers.There is no need to apply the filter to height channels which will be rendered to elevated speakers. Height speaker is applicable for upmixer. Enables the height cue filter for Dolby Atmos enabled speaker feeds. (default:disable).The height cue filter cannot be used with (Tuning Tool Xml) file.The height cue filter can only be enabled for Dolby Atmos enabled speaker pairs
0b: Disable
1b : Enable
|  |  |  | bit8 | Cs Spread | 0b | Y | Y | Y | Y | Y | Y | N | N | Y | Y | N | Center spreading is a process applied by the Surround Decoder. If a Center channel is requested in the output speaker layout and the input signal is stereo, the Surround Decoder spreads the Center channel content among the Left, Right, and Center speakers
0b: Disable
1b : Enable
|  |  |  | bit7-6 | mode(Dolby audio processing mode) | 00b | Y | Y | Y | Y | Y | Y | Y | Y | Y | Y | N | The Dolby Audio Processing profile is a control that configures many parameters of the Dolby Audio Processing technology component. The Home Audio Implementation supports additional Dolby Audio Processing profiles (dynamic, voice, game, personalize, custom-a, custom-b, custom-c, and custom-d). These profiles can be selected after loading the configuration .xml file generated by using tool only. These profile options used ony for normal mode i.e., Tuning tool mode is disabled configuation. If Loudness management is disabled, then DRC and Audio Profile must be disabled.
00b: Disable
01b: Movie
10b: Music
11b: Night
|  |  |  | bit5 | upmixer(Surround_Upmixer_Enable) | 1b | Y | Y | Y | Y | Y | Y | Y | Y | Y | Y | N | Controls the Dolby Surround upmixer for upmixing channel-based audio to the specified speaker layout.The Surround Decoder can steer different frequency bands individually, producing surround sound with precisely located audio elements and a spacious ambience rendering.
0b: Disable
1b : Enable
|  |  |  | bit4-3 | Virtual Mode(Surround Virtualizer) | 00b | Y | Y | Y | Y | Y | Y | Y | Y | Y | Y | N | The Surround Virtualizer enhances the surround and height speaker channels of the multichannel signal to create an enveloping virtual surround effect. Speaker virtualizer control. (default: disable).The Speaker Virtualizer and Headphone Virtualizer features within Dolby Audio Processing are disabled in the extended processing graph.
00b: Disable
01b : speaker
10b : headphone
11: Reserved
|  |  |  | bit2-0 | Reserved
|  |  | Parameter 4 | bit11-15 | heightangle | 00000b | Y | Y | Y | Y | Y | Y | Y | Y | Y | Y | N | The height speaker angle defines the angle between the center of the listening plane and the speakers reproducing the content of the Left front height or Right front height channels (Le, Re, Ltm, Rtm, Ltf, Rtf),relative to the listening position. Note: Speaker angles can not be set for headphone virtualization.
00000b : 0
00001b : 1
00010b : 2
00011b : 3
00100b : 4
00101b : 5
00110b : 6
00111b : 7
01000b : 8
01001b : 9
01010b : 10
…..
…..
…..
11001 : 25
11010 : 26
11011 : 27
11100 : 28
11101 : 29
11110 : 30
11111 : Reserved
|  |  |  | bit6-10 | surrangle | 00000b | Y | Y | Y | Y | Y | Y | Y | Y | Y | Y | N | The surround speaker angle defines the angle between the center of the listening plane and the speakers reproducing the content of the Left surround or Right surround channels, relative to the listening position Note: Speaker angles can not be set for headphone virtualization.
00000b : 0
00001b : 1
00010b : 2
00011b : 3
00100b : 4
00101b : 5
00110b : 6
00111b : 7
01000b : 8
01001b : 9
01010b : 10
…..
…..
…..
11001 : 25
11010 : 26
11011 : 27
11100 : 28
11101 : 29
11110 : 30
11111 : Reserved
|  |  |  | bit5-1 | frontangle | 00000b | Y | Y | Y | Y | Y | Y | Y | Y | Y | Y | N | The front speaker angle defines the angle between the central listening plane and the Left and Right speakers, relative to the listening position. Note: Speaker angles can not be set for headphone virtualization.
00000b : 0
00001b : 1
00010b : 2
00011b : 3
00100b : 4
00101b : 5
00110b : 6
00111b : 7
01000b : 8
01001b : 9
01010b : 10
…..
…..
…..
11001 : 25
11010 : 26
11011 : 27
11100 : 28
11101 : 29
11110 : 30
11111 : Reserved
|  |  |  | bit0 | Reserved
|  |  | Parameter 5 | bit15 | datmosmusicapp | 0b | Y | Y | Y | Y | Y | Y | Y | Y | Y | Y | N | Selects Dolby Audio Processing content postprocessingconfiguration that was defined for Dolby Atmos Music. This parameter is intended to be used by Dolby Atmos Musicapplications that run natively in the Home Audio device.
0b: Disable
1b : Enable
|  |  |  | bit14-5 | Frontgain | 0111100000b : 0 | Y | Y | Y | Y | Y | Y | Y | Y | Y | Y | N | Specifies the amount of gain to be applied by Dolby Audio Processing to left and right channels. Gain is represented as a fixed point number with 4 fractional bits ranging from -480 to 192,corresponding to -30 to 12 dB range. (default value: 0) Min : -480, Max : 192
0000000000b : -480
0000000001b : -479
0000000010b : -478
0000000011b : -477
….
0111011111b : -1
0111100000b : 0
0111100001b : 1
….
1010011111b : 191
1010100000b : 192
1010100001b -1111111111b: Reserved
|  |  |  | bit4-0 | rearsurrangle | 00000b | Y | Y | Y | Y | Y | Y | Y | Y | Y | Y | N | The rear surround speaker angle defines the angle between the center of the listening plane and the speakers reproducing the content of the Left rear surround or Right rear surround channels, relative to the listening position. Note: Speaker angles can not be set for headphone virtualization.
00000b : 0
00001b : 1
00010b : 2
00011b : 3
00100b : 4
00101b : 5
00110b : 6
00111b : 7
01000b : 8
01001b : 9
01010b : 10
…..
…..
…..
11001b : 25
11010b : 26
11011b : 27
11100b : 28
11101b : 29
11110b : 30
11111b : Reserved
|  |  | Parameter 6 | bit15-10 | Reserved
|  |  |  | bit9-0 | lfegain | 0x1E0:0 | Y | Y | Y | Y | Y | Y | Y | Y | Y | Y | N | Specifies the amount of gain to be applied by Dolby Audio Processing to LFE channel. Gain is represented as a fixed point number with 4 fractional bits ranging from -480 to 192, corresponding to -30 to 12 dB range. (default value: 0) Min : -480, Max : 192
0x0:-480
0x1:-479
0x2:-478
0x3:-477
0x4:-476
0x5:-475
…
0x1DF:-1
0x1E0:0
0x1E1:1
…
0x29F:191
0x2A0:192
0x2A1-0x3FF:Reserved
|  |  | Parameter 7 | bit15-10 | Reserved
|  |  |  | bit9-0 | surrgain | 0x1E0:0 | Y | Y | Y | Y | Y | Y | Y | Y | Y | Y | N
[5 empty] | 0x0:-480 | [12 empty] | Specifies the amount of gain to be applied by Dolby Audio Processing to surround channels. Gain is represented as fixed point number with 4 fractional bits ranging from -480 to 192, corresponding to -30 to 12 dB range.(default value: 0) Min : -480, Max : 192
0x1:-479
0x2:-478
0x3:-477
0x4:-476
0x5:-475
…
0x1DF:-1
0x1E0:0
0x1E1:1
…
0x29F:191
0x2A0:192
0x2A1-0x3FF:Reserved
|  |  | Parameter 8 | bit15-10 | Reserved
|  |  |  | bit9-0 | heightgain | 0x1E0:0 | Y | Y | Y | Y | Y | Y | Y | Y | Y | Y | N
[5 empty] | 0x0:-480 | [12 empty] | Specifies the amount of gain to be applied by Dolby Audio Processing to height channels. Gain is represented as a fixed point numberwith 4 fractional bits ranging from -480 to 192, corresponding to -30 to 12 dB range. (default value: 0) Min : -480, Max : 192
0x1:-479
0x2:-478
0x3:-477
0x4:-476
0x5:-475
…
0x1DF:-1
0x1E0:0
0x1E1:1
…
0x29F:191
0x2A0:192
0x2A1-0x3FF:Reserved
|  |  | Parameter 9 | bit15-10 | Reserved
|  |  |  | bit9-0 | rearsurrgain | 0x1E0:0 | Y | Y | Y | Y | Y | Y | Y | Y | Y | Y | N
[5 empty] | 0x0:-480 | [12 empty] | Specifies the amount of gain to be applied by Dolby Audio Processing to rear surround channels. Gain is represented as a fixed pointnumber with 4 fractional bits ranging from -480 to 192, corresponding to -30 to 12 dB range. (default value: 0) Min : -480, Max : 192
0x1:-479
0x2:-478
0x3:-477
0x4:-476
0x5:-475
…
0x1DF:-1
0x1E0:0
0x1E1:1
…
0x29F:191
0x2A0:192
0x2A1-0x3FF:Reserved
|  |  | Parameter 10 | bit10-15 | Reserved
|  |  |  | bit9-0 | rearheightgain | 0x1E0:0 | Y | Y | Y | Y | Y | Y | Y | Y | Y | Y | N | Specifies the amount of gain to be applied by Dolby Audio Processing to rear height channels. Gain is represented as a fixed point number with 4 fractional bits ranging from -480 to 192, corresponding to -30 to 12 dB range.(default value: 0) .Min : -480, Max : 192
0x0:-480
0x1:-479
0x2:-478
0x3:-477
0x4:-476
0x5:-475
…
0x1DF:-1
0x1E0:0
0x1E1:1
…
0x29F:191
0x2A0:192
0x2A1-0x3FF:Reserved
0xC1-0xFF : Reserved
|  |  | Parameter 11 | bit15-10 | Reserved
|  |  |  | bit9-0 | Centergain | 0x1E0:0 | Y | Y | Y | Y | Y | Y | Y | Y | Y | Y | N | Specifies the amount of gain to be applied by Dolby Audio Processing to center channel. Gain is represented as a fixed point number with 4 fractional bits ranging from -480 to 192, corresponding to -30 to 12 dB range.(default value: 0). Min : -480, Max : 192
0x0:-480
0x1:-479
0x2:-478
0x3:-477
0x4:-476
0x5:-475
…
0x1DF:-1
0x1E0:0
0x1E1:1
…
0x29F:191
0x2A0:192
0x2A1-0x3FF:Reserved
|  |  | Parameter 12 | bit15-12 | Reserved
|  |  |  | bit11-0 | postgain | 0x820:0 | Y | Y | Y | Y | Y | Y | Y | Y | Y | Y | N | The gain applied to the signal after leaving the Dolby Audio Processing product.
[5 empty] | 0x0:-2080 | [12 empty] | min:-2080,max:480,Default:0
0x1:-2079
0x2:-2078
0x3:-2077
0x4:-2076
…
0x819:-1
0x820:0
0x821:1
…
0x9FD:477
0x9FE:478
0x9FF:479
0xA00:480
0xA01-0xFFF : Reserved
|  |  | Parameter 13 | bit15-12 | Reserved
|  |  |  | bit11-0 | pregain | 0x820:0 | Y | Y | Y | Y | Y | Y | Y | Y | Y | Y | N | The gain applied to the signal prior to entering the Dolby Audio Processing product.
[5 empty] | 0x0:-2080 | [12 empty] | min:-2080,max:480,Default:0
0x1:-2079
0x2:-2078
0x3:-2077
0x4:-2076
…
0x819:-1
0x820:0
0x821:1
…
0x9FD:477
0x9FE:478
0x9FF:479
0xA00:480
0xA01-0xFFF-Resreved
|  |  | Parameter 14 | bit 15-12 | Reserved
|  |  |  | bit11-0 | systemgain | 0x820:0 | Y | Y | Y | Y | Y | Y | Y | Y | Y | Y | N | The gain the user would like the signal chain to apply to the signal.
[5 empty] | 0x0:-2080 | [12 empty] | min:-2080,max:480,Default:0
0x1:-2079
0x2:-2078
0x3:-2077
0x4:-2076
…
0x819:-1
0x820:0
0x821:1
…
0x9FD:477
0x9FE:478
0x9FF:479
0xA00:480
0xA01-0xFFF-Resreved
| 0x43 - 0x45 | Reserved |  |  | Reserved
MPEG-H Commands
| 0x46 | MPEG-H Options | Parameter1 |  | Target Layout Options | 0001010111010011 | N | N | N | N | N | N | N | N | N | N | Y | The MPEG-H options command should be given only after sending the STOP command.
|  |  |  | bit 15 | Ch enable | 0b
|  |  |  | bit 14 | Ts enable | 0b
|  |  |  | bit 13 | LshRsh enable | 0b
|  |  |  | bit 12 | LrhRrh enable | 1b
|  |  |  | bit 11 | LtrRtr enable | 0b
|  |  |  | bit 10 | LtmRtm enable | 1b
|  |  |  | bit 9 | LtfRtf enable | 0b
|  |  |  | bit 8 | LfhRfh enable | 1b
|  |  |  | bit 7 | LwRw enable | 1b
|  |  |  | bit 6 | LsrRsr enable | 1b
|  |  |  | bit 5 | Cs enable | 0b
|  |  |  | bit 4 | LsRs enable | 1b
|  |  |  | bit 3 | LssRss enable | 0b
|  |  |  | bit 2 | Reserved | 0b
|  |  |  | bit 1 | C enable | 1b
|  |  |  | bit 0 | LR enable | 1b
|  |  | Parameter2 | bit 15-2 | Reserved
|  |  |  | bit 1-0 | Target Loudness Options | 10b | N | N | N | N | N | N | N | N | N | N | Y | Dependent on the category of the playback device and the expected available dynamic range of a typical listening situation, a target loudness value is set at the MPEG-H decoder.
01b : -31 db (AVR)
10b : -24db (TV)
11b : -16 db (Mobile)
| 0x47 | Reserved |  |  | Reserved
Sigma Studio Plus Commands
| 0x48 | SigmaStudioPlus Command Options | Parameter 1 | bit 15-0 | SigmaStudio Plus - Module ID | 0x00000000 | Y | Y | Y | Y | Y | Y | Y | Y | N | N | N | To select Module_ID of the Specific module. | Note: Either we can use Sigma Studio Plus or Customer post processing at a time. Sigmastudio+ commands supports only for deployment mode, not for design mode. One module with "N" number of parameter can be tuned and More than one module with “N” number of parameter can be tuned sequentially. The module values are 32bit, LSB and MSB are given in two separate Parameter commands via TTL. To tune more than one modules in the same TTL again provide the Module_ID of that specific module as one parameter and the number of parameters (NumParam) as the next parameter followed by the module's LSB and MSB values sequentially. TTL commands can be given from parameter 1 to parameter 30 where parameter 31 is reserved. Further if a few parameters are not required,fill it with zeros till parameter 30. [For example: if parameters are only updated till parameter 28 then the last two must be filled with zeros (parameter 29 and parameter 30) as mentioned] If Single module with more than 14 parameters (module values) need to be tuned, the first 14 module values are updated using first TTL commands the further module values can be updated using the next TTL (no need to provide the same Module_ID, NumParam again in the second TTL commands).
|  |  | Parameter2 | bit 15-0 | SigmaStudio Plus - Number of Parameters | 0x00000000 | Y | Y | Y | Y | Y | Y | Y | Y | N | N | N | To select the number of parameters (NumParam) that must be updated for a single module
|  |  | Parameter3 | bit 15-0 | LSB Value of 1st parameter | 0x00000000 | Y | Y | Y | Y | Y | Y | Y | Y | N | N | N | Tunable values for a module will be in hex form (ex:0x3F800000) the LSB of 1st Parameter value is given here.
|  |  | Parameter4 | bit 15-0 | MSB Value of 1st parameter | 0x00000000 | Y | Y | Y | Y | Y | Y | Y | Y | N | N | N | Tunable values for a module will be in hex form (ex:0x3F800000) the MSB of 1st Parameter value is given here.
|  |  | Parameter5 | bit 15-0 | LSB Value of 2nd parameter | 0x00000000 | Y | Y | Y | Y | Y | Y | Y | Y | N | N | N | Tunable values for a module will be in hex form (ex:0x3F800000) the LSB of 2nd Parameter value is given here.
|  |  | Parameter6 | bit 15-0 | MSB Value of 2nd parameter | 0x00000000 | Y | Y | Y | Y | Y | Y | Y | Y | N | N | N | Tunable values for a module will be in hex form (ex:0x3F800000) the MSB of 2nd Parameter value is given here.
|  |  | Parameter7 | bit 15-0 | LSB Value of 3rd parameter | 0x00000000 | Y | Y | Y | Y | Y | Y | Y | Y | N | N | N | Tunable values for a module will be in hex form (ex:0x3F800000) the LSB of 3rd Parameter value is given here.
|  |  | Parameter8 | bit 15-0 | MSB Value of 3rd parameter | 0x00000000 | Y | Y | Y | Y | Y | Y | Y | Y | N | N | N | Tunable values for a module will be in hex form (ex:0x3F800000) the MSB of 3rd Parameter value is given here.
|  |  | Parameter9 | bit 15-0 | LSB Value of 4th parameter | 0x00000000 | Y | Y | Y | Y | Y | Y | Y | Y | N | N | N | Tunable values for a module will be in hex form (ex:0x3F800000) the LSB of 4th Parameter value is given here.
|  |  | Parameter10 | bit 15-0 | MSB Value of 4th parameter | 0x00000000 | Y | Y | Y | Y | Y | Y | Y | Y | N | N | N | Tunable values for a module will be in hex form (ex:0x3F800000) the MSB of 4th Parameter value is given here.
|  |  | Parameter11 | bit 15-0 | LSB Value of 5th parameter | 0x00000000 | Y | Y | Y | Y | Y | Y | Y | Y | N | N | N | Tunable values for a module will be in hex form (ex:0x3F800000) the LSB of 5th Parameter value is given here.
|  |  | Parameter12 | bit 15-0 | MSB Value of 5th parameter | 0x00000000 | Y | Y | Y | Y | Y | Y | Y | Y | N | N | N | Tunable values for a module will be in hex form (ex:0x3F800000) the MSB of 5th Parameter value is given here.
|  |  | Parameter13 | bit 15-0 | LSB Value of 6th parameter | 0x00000000 | Y | Y | Y | Y | Y | Y | Y | Y | N | N | N | Tunable values for a module will be in hex form (ex:0x3F800000) the LSB of 6th Parameter value is given here.
|  |  | Parameter14 | bit 15-0 | MSB Value of 6thparameter | 0x00000000 | Y | Y | Y | Y | Y | Y | Y | Y | N | N | N | Tunable values for a module will be in hex form (ex:0x3F800000) the MSB of 6th Parameter value is given here.
|  |  | Parameter15 | bit 15-0 | LSB Value of 7th parameter | 0x00000000 | Y | Y | Y | Y | Y | Y | Y | Y | N | N | N | Tunable values for a module will be in hex form (ex:0x3F800000) the LSB of 7th Parameter value is given here.
|  |  | Parameter16 | bit 15-0 | MSB Value of 7thparameter | 0x00000000 | Y | Y | Y | Y | Y | Y | Y | Y | N | N | N | Tunable values for a module will be in hex form (ex:0x3F800000) the MSB of 7th Parameter value is given here.
|  |  | Parameter17 | bit 15-0 | LSB Value of 8th parameter | 0x00000000 | Y | Y | Y | Y | Y | Y | Y | Y | N | N | N | Tunable values for a module will be in hex form (ex:0x3F800000) the LSB of 8thParameter value is given here.
|  |  | Parameter18 | bit 15-0 | MSB Value of 8th parameter | 0x00000000 | Y | Y | Y | Y | Y | Y | Y | Y | N | N | N | Tunable values for a module will be in hex form (ex:0x3F800000) the MSB of 8th Parameter value is given here.
|  |  | Parameter19 | bit 15-0 | LSB Value of 9th parameter | 0x00000000 | Y | Y | Y | Y | Y | Y | Y | Y | N | N | N | Tunable values for a module will be in hex form (ex:0x3F800000) the LSB of 9th Parameter value is given here.
|  |  | Parameter20 | bit 15-0 | MSB Value of 9th parameter | 0x00000000 | Y | Y | Y | Y | Y | Y | Y | Y | N | N | N | Tunable values for a module will be in hex form (ex:0x3F800000) the MSB of 9thParameter value is given here.
|  |  | Parameter21 | bit 15-0 | LSB Value of 10thparameter | 0x00000000 | Y | Y | Y | Y | Y | Y | Y | Y | N | N | N | Tunable values for a module will be in hex form (ex:0x3F800000) the LSB of 10th Parameter value is given here.
|  |  | Parameter22 | bit 15-0 | MSB Value of 10th parameter | 0x00000000 | Y | Y | Y | Y | Y | Y | Y | Y | N | N | N | Tunable values for a module will be in hex form (ex:0x3F800000) the MSB of 10th Parameter value is given here.
|  |  | Parameter23 | bit 15-0 | LSB Value of 11th parameter | 0x00000000 | Y | Y | Y | Y | Y | Y | Y | Y | N | N | N | Tunable values for a module will be in hex form (ex:0x3F800000) the LSB of 11th Parameter value is given here.
|  |  | Parameter24 | bit 15-0 | MSB Value of 11th parameter | 0x00000000 | Y | Y | Y | Y | Y | Y | Y | Y | N | N | N | Tunable values for a module will be in hex form (ex:0x3F800000) the MSB of 11th Parameter value is given here.
|  |  | Parameter25 | bit 15-0 | LSB Value of 12th parameter | 0x00000000 | Y | Y | Y | Y | Y | Y | Y | Y | N | N | N | Tunable values for a module will be in hex form (ex:0x3F800000) the LSB of 12th Parameter value is given here.
|  |  | Parameter26 | bit 15-0 | MSB Value of 12th parameter | 0x00000000 | Y | Y | Y | Y | Y | Y | Y | Y | N | N | N | Tunable values for a module will be in hex form (ex:0x3F800000) the MSB of 12th Parameter value is given here.
|  |  | Parameter27 | bit 15-0 | LSB Value of 13th parameter | 0x00000000 | Y | Y | Y | Y | Y | Y | Y | Y | N | N | N | Tunable values for a module will be in hex form (ex:0x3F800000) the LSB of 13th Parameter value is given here.
|  |  | Parameter28 | bit 15-0 | MSB Value of 13th parameter | 0x00000000 | Y | Y | Y | Y | Y | Y | Y | Y | N | N | N | Tunable values for a module will be in hex form (ex:0x3F800000) the MSB of 13th Parameter value is given here.
|  |  | Parameter29 | bit 15-0 | LSB Value 14th parameter | 0x00000000 | Y | Y | Y | Y | Y | Y | Y | Y | N | N | N | Tunable values for a module will be in hex form (ex:0x3F800000) the LSB of nth Parameter value is given here.
|  |  | Parameter30 | bit 15-0 | MSB Value 14th parameter | 0x00000000 | Y | Y | Y | Y | Y | Y | Y | Y | N | N | N | Tunable values for a module will be in hex form (ex:0x3F800000) the MSB of nth Parameter value is given here.
|  |  | Parameter31 | bit 15-0 | Reserved |  | .... | .... | .... | .... | .... | .... | .... | .... | .... | .... | .... | ...........................................................
| 0x49 -0x50 | Reserved |  |  | Reserved
CustomerPP Commands
| 0x51 | CustomerPP Command Options | Parameter 1 | bit 15-2 | Reserved |  | Y | Y | Y | Y | Y | Y | Y | Y | Y | Y | Y | The Customer_PP Options command should be given only after sending the STOP command.
|  |  |  | bit 1-0 | Volume Control Command | ‭00b
00: 0 dB level
01: -1 dB Level
10: -3 dB Level
11: -6 dB Level
ADSP21569 SDK07 - Commands and Parameters

## DSP Status
Goto Index
| S. No | Status Word | Bit Allocation | Comment | PCM | MCPCM | AAC | DD+ | TrueHD | MAT PCM | DTS-HD/DTS X | MPEG-H | Description
| 1 | Status Word 1 | bit 15 | Status Info Valid | Y | Y | Y | Y | Y | Y | Y | Y | Details the status information's are valid or not. This bit is cleared when the Autodetection mode is ForceADC/ ForcePCM3 or when the stream type is unknown or PCMZERO.
0b: Not Valid
1b : Valid
|  |  | bit 14 | SPDIF Output Muted Status | [8 empty] | This indicates the output in SPDIF mode is muted or not Only Single I2s input is supported when SPDIF option is enabled.
0b: Not Valid
1b : Valid
|  |  | bit 13-12 | Reserved
|  |  | bit 11 | AAC | N | N | Y | N | N | N | N | N | This indicates the input stream is MPEG-4 AAC or MPEG-2 AAC
0b : MPEG-2
1b : MPEG-4
|  |  | bit 10 | DTS ES Flag | N | N | N | N | N | N | Y | N | Displays the presence of ES in the stream. This flag is set when ES-Matrix / ES-Discrete is present in the DTS/DTSHD stream. (Type2, Type3, Type8, Type12, Type16)
0b : Not Present
1b : Present
|  |  | bit 9 | Dolby EX Flag | N | N | N | Y | Y | N | N | N | Displays the presence of EX in the stream.
0b: Not Present
1b :Present
|  |  | bit 8 | LtRt Stream | N | N | N | Y | Y | Y | Y | N | This flag is set for LtRt streams.
0b : Not Present
1b : Present
|  |  | bit 7 | LFE | N | N | Y | Y | Y | Y | N | Y | This flag is set when LFE is present in the stream.
0b : Not Present
1b : Present
|  |  | bit 6-5 | Reserved
|  |  | bit 4-0 | Input Signal | Y | Y | Y | Y | Y | Y | Y | Y | This indicates the input stream type(Ex: PCM,, AC3 etc…..)
|  |  |  | 00000b : PCM Zero | [8 empty] | Dolby Digital/DDPlus/TrueHD are for non-ATMOS decoders
00001b : PCM
00010b : Dolby Digital
00011b : DTS CD/LD [Unformatted]
00100b : DTS DVD [Formatted]
00101b : Reserved
00110b : Reserved
00111b : Reserved
01000b : AAC
01001b : Reserved
01010b : DDPlus
|  |  |  | 01011b : TRUE HD/MAT | [8 empty] | MAT stream can contain TrueHD and PCM content.If Status1 bit4-0 Input Signal is MAT, then user has to refer Status17 bit 13-12: Stream profile to identify TrueHD or MAT PCM
01100b : DTS HD MA
01101b : DTS HD HR
01110b : DTS LBR
01111b : UNKNOWN
10000b - 11000b : Reserved
11001b : MPEG-H
11010b - 11111b : Reserved
| 2 | Status Word 2 | bit 15-14 | Reserved
|  |  | bit 13-9 | Dialog Normalization | N | N | N | Y | N | N | Y | N | Displays the Dialog normalization value in the stream even when Dialnorm is OFF. This is valid only for Dialnorm streams. Dialogue normalization attenuates the signal so as to reduce the average dialogue level to -31dB with respect to full scale. For example, if this value is 2dB, the dialogue normalization gain applied is 2-31 = -29dB
00000b : 0
00001b : 1
00010b : 2
…..
…..
11110b: 30
11111b : 31
|  |  | bit 8- 7 | Reserved
|  |  | bit 6-5 | CmixLev for Dolby | N | N | N | Y | N | N | N | N | Center mix level extracted from the bit stream
00b : -3.0 dB
01b : -4.5 dB
10b :-6.0 dB
11b : Reserved
|  |  | bit 4-3 | SmixLev for Dolby | N | N | N | Y | N | N | N | N | Surround mix level extracted from the stream
00b : -3.0 dB
01b : -4.5 dB
10b : -inf dB
11b : Reserved
|  |  | bit 2-0 | Reserved
| 3 | Status word 3 | bit 15 | Reserved
|  |  | bit 14-9 | 000000b : Reserved | N | N | Y | N | N | N | N | N | Profile is applicable for AAC decoder
000001b : Reserved
000010b : AOT_AAC_LC
000011b : Reserved
000100b : Reserved
000101b : AOT_SBR
000110b : Reserved
000111b : Reserved
001000b : Reserved
001001b : Reserved
001010b - 11100b : Reserved
011101b : AOT_PS
011110b - 100110b : Reserved
100111b : Reserved
101000b - 101001b : Reserved
101010b : AOT_USAC
101011b - 111111b : Reserved
|  |  | bit 8-4 | Bit Rate (kbps) | [8 empty] | Refer the link for more details
|  |  | bit 3 - 0 | Audio Coding Mode | [8 empty] | This indicates the input channel configuration of AAC decoder
0000b : Dual Mono
0001b : 1/0 C
0010b : 2/0 (LR)
0011b : 3/0 (LCR)
0100b : 2/2 (L R Ls Rs)
0101b : 3/2 (L R C Ls Rs)
0110b : 2/1 (LRCs)
0111b : 3/1 (LCRCs)
1000b : 5/1 (L R C Ls Rs Cs)
1001b : 7 (L R C Ls Rs Lrs Rrs)
1010b : 7 (L R C Ls Rs Lfh Rfh)
1011b : 7 (L R C Ls Rs Lw Rw)
1100b : 22.2 Ch config
1101b - 1111b : Reserved
| 4 | Status word 4 | bit 15-14 | Pause | Y | Y | N | Y | Y | Y | Y | N | This indicates the type of pause burst detected in the input
00b : No Pause
01b : Small Pause
10b : Long Pause
11b : Reserved
|  |  | bit 13-6 | Reserved
|  |  | bit 5 | DTS Extension error | N | N | N | N | N | N | Y | N | This flag is set for the following conditions: 1. Error in XCH or XXCH components. 2. XXCH having more than 2 channel sets.
0b : No Error
1b : Error
|  |  | bit 4 | Reserved
|  |  | bit 3 | Decode Error | N | N | Y | Y | Y | Y | Y | Y | States if decode error is occurred or not
0b: No Error
1b : Error
|  |  | bit 2 | CRC Error | N | N | Y | Y | Y | N | N | N | States if CRC error is occurred or not
0b: No Error
1b : Error
|  |  | bit 1 | Mute Flag | Y | Y | Y | Y | Y | Y | Y | Y | States if the output is muted or not. The flag will be set to one for the following case
|  |  |  | 0b: No Mute | [8 empty] | 1.Mute command is given
|  |  |  | 1b : Mute | [8 empty] | 2.Nonaudio/SPDIF Error is detected
|  |  | bit 0 | Play/Stop | Y | Y | Y | Y | Y | Y | Y | Y
|  |  |  | 0b: Stop | [8 empty] | Stops the decoding process
|  |  |  | 1b : Play | [8 empty] | Starts the decoding process
| 5 | Status word 5 | bit 15 - 14 | Reserved
|  |  | bit 13 | Bass Enable | Y | Y | Y | Y | Y | Y | Y | Y | This indicates Bass Management is done or not
0b : Bass Disabled
1b : Bass Enabled
|  |  | bit 12 | OAR Process | Y | Y | Y | Y | Y | Y | Y | N | This indicates OAR processing is done or not
0b: OFF
1b : ON
|  |  | bit 11 | DAP Process | Y | Y | Y | Y | Y | Y | Y | N | This indicates DAP processing is done or not
0b: OFF
1b : ON
|  |  | bit 10 | DAP Upmixer | Y | Y | Y | Y | Y | Y | Y | N | This indicates DAP upmixer is done or not
|  |  |  | 0b: OFF | [8 empty] | For Object based stream, Upmixer will be always OFF
|  |  |  | 1b : ON | [8 empty] | For Channel based stream, Upmixer will be ON/OFF based on user command
|  |  | bit 9 | DTS: Type1 Flag | N | N | N | N | N | N | Y | N | This indicates Type1 Flag is present or not
0b: Not Present
1b: Present
|  |  | bit 8 | DTSX: Blind PARMA | Y | Y | Y | Y | Y | Y | Y | N | This Indicates the Blind PARMA process is done or not. For Post Decoder NeuralX enabled case.
0b: OFF
1b : ON
|  |  | bit 7 | DTSX: Object Renderer | N | N | N | N | N | N | Y | N | This Indicates the object rendering is done or not
0b: OFF
1b : ON
|  |  | bit 6 | DTSX: Dialog Control Presence | N | N | N | N | N | N | Y | N | This Indicates the dialog control is present or not
0b: No
1b: Yes
|  |  | bit 5 | IMAX Process | N | N | N | N | N | N | Y | N | This indicates IMAX process is done or not
0b: OFF
1b : ON
|  |  | bit 4 | TruBass Process | N | N | N | N | N | N | Y | N | This indicates TruBass process is done or not
0b: OFF
1b : ON
|  |  | bit 3 | DTS VirtualX Status | Y | Y | Y | Y | Y | N | Y | N | This indicates the DTS VirtualX process is done or not
0b: OFF
1b: ON
|  |  | bit 2 | DTS Core Frame Size | N | N | N | N | N | N | Y | N | This bit indicates whether core frame size of DTS bit stream is greater than 2025 or not.
0b: Core Frame Size <= 2025
1b: Core Frame Size > 2025
|  |  | bit 1 | DTS Ambisonic stream | N | N | N | N | N | N | y | N | This flag is set for Ambisonic streams.
0b: Not Present
1b: Present
|  |  | bit 0 | Reserved
| 6 | Status word 6 | bit 15-11 | DTS Sampling Frequency info in stream | N | N | N | N | N | N | Y | N | This indicates the original sampling frequency of the encoded DTS streams
00000b : 32 kHz
00001b : 44.1kHz
00010b : 48kHz
00011b : Reserved
00100b : 64 kHz
00101b : 88.1 kHz
00110b : 96 kHz
00111b : Reserved
01000b : Reserved
01001b : 176.4 kHz
01010b : 192 kHz
01011b : 8 KHz
01100b : 16 KHz
01101b : 11.025 KHz
01110b : 22.05 KHz
01111b : 12 KHz
10000b : 24 KHz
10000b - 11111b : Reserved
|  |  | bit 10 | DTS: NeoX Flag | N | N | N | N | N | N | Y | N | Displays the presence of NeoX in the stream.
0b : Not Present
1b : Present
|  |  | bit 9-8 | Sampling Information | Y | Y | N | N | Y | N | Y | N | This states which downsampling mode is performed
|  |  |  | 00b : Straight Sampling | [8 empty] | No downsampling done
|  |  |  | 01b : Down sampling (1/2) | [8 empty] | 1/2 sampling done
|  |  |  | 10b: Down Sampling (1/4) | [8 empty] | 1/4 sampling done
11b : Reserved
|  |  | bit 7-4 | Sampling Frequency info in stream | Y | Y | Y | Y | Y | Y | N | Y | This indicates the sampling frequency of the input ( decoded content's Fs other than DTS streams).
0000b : 32 kHz
0001b : 44.1kHz
0010b : 48kHz
0011b : Reserved
0100b : 64 kHz
0101b : 88.1 kHz
0110b : 96 kHz
0111b : Reserved
1000b : Reserved
1001b : 176.4 kHz
1010b : 192 kHz
1011b - 1111b : Reserved
|  |  | bit 3-0 | Reserved
| 7 | Status word 7 |  | Input Stream's Channel Configuration | N | N | N | N | N | N | Y | N | Indicates the channel present in the stream
|  | (DTS, DTS-HD, DTS X+NEURALX, DTS EXPRESS) | bit 15 | Rh Present
|  |  | bit 14 | Ch Present
|  |  | bit 13 | Lh Present
|  |  | bit 12 | Rc Present
|  |  | bit 11 | Lc Present
|  |  | bit 10 | Rss Present
|  |  | bit 9 | Lss Present
|  |  | bit 8 | Rsr Present
|  |  | bit 7 | Lsr Present
|  |  | bit 6 | Cs Present
|  |  | bit 5 | LFE1 Present
|  |  | bit 4 | RS Present
|  |  | bit 3 | LS Present
|  |  | bit 2 | RIGHT Present
|  |  | bit 1 | LEFT Present
|  |  | bit 0 | CENTRE Present
| 8 | Status word 8 |  | Input Stream's Channel Configuration(Contd.) | N | N | N | N | N | N | Y | N | Indicates the channel present in the stream
|  | (DTS, DTS-HD, DTS X+NEURALX, DTS EXPRESS) | bit 15 | Rtr Present
|  |  | bit 14 | Ltr Present
|  |  | bit 13 | Rtf Present
|  |  | bit 12 | Ltf Present
|  |  | bit 11 | Rlf Present
|  |  | bit 10 | Llf Present
|  |  | bit 9 | Clf Present
|  |  | bit 8 | Rhr Present
|  |  | bit 7 | Lhr Present
|  |  | bit 6 | Chr Present
|  |  | bit 5 | Rhs Present
|  |  | bit 4 | Lhs Present
|  |  | bit 3 | Oh Present
|  |  | bit 2 | Rw Present
|  |  | bit 1 | Lw Present
|  |  | bit 0 | LFE2 Present
| 9 | Status word 9 | bit 15-14 | No of LFEs | N | N | N | Y | N | N | N | N | This indicates number of LFEs decoded
|  | (DDPlus) |  | 00b : No LFE
01b : 1 LFE
10b : 2 LFEs
11b : Reserved
|  |  | bit 13-12 | ATMOS/ Non-ATMOS/LegacyDecodingMode | N | N | N | Y | N | N | N | N | Decoded Dolby Stream Information
00b- ATMOS
01b - Non-ATMOS
10b - LegacyDecodingMode
11b : Reserved
|  |  | bit11 | ATMOS_Info | N | N | N | Y | N | N | N | N | Indicates Atoms or Non-Atmos Stream
0b : Non-ATMOS
1b : ATMOS
|  |  | bit10-5 | Reserved
|  |  | bit 4-0 | Channel Contents (ACMOD) | N | N | N | Y | N | N | N | N | This indicates the audio coding mode of the input stream. For ATMOS (Object based) streams, this is invalid, whereas for the Non-ATMOS Streams, this is valid. If legacy mode is on, then ACMOD is valid irrespective of ATMOS/Non-ATMOS stream type.
00000b : Dual Mono
00001b : C
00010b : L,R
00011b : L,C,R
00100b : L,R,l
00101b : L,C,R,l
00110b : L,R,l,r
00111b : L,C,R,l,r
01000b : L,C,R,Cvh
01001b : L,R,l,r,Ts
01010b : L,C,R,l,r,Ts
01011b : L,C,R,l,r,Cvh
01100b : L,C,R,Lc,Rc
01101b : L,R,l,r,Lw,Rw
01110b : L,R,l,r,Lvh,Rvh
01111b : L,R,l,r,Lsd,Rsd
10000b : L,R,l,r,Lrs,Rrs
10001b : L,C,R,l,r,Lc,Rc
10010b : L,C,R,l,r,Lw,Rw
10011b : L,C,R,l,r,Lvh,Rvh
10100b : L,C,R,l,r,Lsd,Rsd
10101b : L,C,R,l,r,Lrs,Rrs
10110b : L,C,R,l,r,Ts,Cvh
10111b : L,R,l,r,Cs
11000b : L,C,R,l,r,Cs
11001b : L,R,l,r,Cs,Ts
11010b : L,C,R,l,r,Cs,Cvh
11011b : L,C,R,l,r,Cs,Ts
11100b : L,C,R,l,r,Ltm,Rtm
11101b - 11111b: Reserved
| 10 | Status word 10(Auro Output channel configuration status) | bit 15 | Reserved
|  |  | bit 14-0 | Auro Decoder format (Output channel configuration) | Y | Y | N | N | N | N | Y | N | This indicates the output channel configuration (number of audio channels) encoded in the Auro-Codec datastream.
|  |  |  | bit 0 : L | [8 empty] | Refer the link for more details
bit 1 : R
bit 2 : C
bit 3 :LFE
bit 4 : LS
bit 5 : RS
bit 6 : CS
bit 7: LB/Lrs
bit 8: RB/Rrs
bit 9 : HL
bit 10 : HR
bit 11 : HC
bit 12 : T
bit 13 : HLS
bit 14 : HRS
| 11 | Status word 11 | bit 15 | Stream Type | N | N | N | N | Y | N | N | N | TrueHD FBB or FBA stream information
|  | (MAT & True HD) |  | 0b: FBB
1b : FBA
|  |  | bit 14 | ATMOS_Info | N | N | N | N | Y | Y | N | N | Indicates the presence of Object Audio in Input Stream
0b : Non-ATMOS
1b : ATMOS
|  |  | bit 13-8 | Dialog Normalization for TrueHD | N | N | N | N | Y | Y | N | N | The dialogue normalization values indicate the average loudness level at which the content was recorded. Dialogue Normalization attenuates the signal. Valid values for TrueHD 2ch decoding – 1- 63 dB 6ch decoding – 1 – 31 dB 8ch decoding – 1 – 31 dB Valid values for MAT PCM is 1-63 dB The values of 1– n are translated as –1 to –n dB with respect to full scale. When a reserved value of 0 is received, the decoder interprets it as –31 dB.This value shall be used to adjust the final sound reproduction level in the decoder
000000b: 0dB
000001b: 1dB
000010b: 2dB
…..
….
111111b: 63dB
|  |  | bit 7-6 | Object decoding/Channel decoding/LegacyDecodingMode | N | N | N | N | Y | Y | N | N | Indicates ATMOS/ Non-ATMOS/LegacyDecodingMode for TrueHD & MAT streams
00b- ATMOS
01b - Non-ATMOS
10b - LegacyDecodingMode
|  |  |  | 11b : Special96kATMOSMode | N | N | N | N | Y | N | N | N | This is applicable only for TrueHD streams & not for MAT-PCM streams. TrueHD ATMOS is supported only until 1Fs. For TrueHD ATMOS 2Fs streams, Legacy decoding will be forced in DSP itself. These streams will be decoded as Legacy TrueHD 2Fs streams. The 'ATMOS/ Non-ATMOS/LegacyDecodingMode' will be set to 'Special96kATMOSMode' for such streams.
|  |  | bit 5-0 | Analog Compensation Gain Required (for dialnorm) | N | N | N | N | Y | N | N | N | This indicates analog gain need to be applied to compensate the dialog normalization done by the TrueHD decoder
000000b: 0dB
000001b: 1dB
000010b: 2dB
…..
….
111111b: 63dB
| 12 | Status word 12 | bit 15-10 | Number of objects | N | N | N | N | N | N | Y | N | Indicates the objects present in DTS streams
|  | (DTS:X) |  | 000000b: 0
000001b:1
000010b: 2
000011b: 3
000100b: 4
…..
….
100000b: 32
100000b-111111b: Reserved
|  |  | bit 9 | DRC Presence | N | N | N | N | N | N | Y | N | Displays the presence of DRC in the stream
0b: No
1b: Yes
|  |  | bit 8 | DTS Headphone | N | N | N | N | N | N | Y | N | States if the stream is DTS Headphone stream or not
0b: No
1b: Yes
|  |  | bit 4-7 | Decoded Sampling Frequency | N | N | N | N | N | N | Y | N | This indicates the decoded sampling frequency of the DTS streams
0000b : 32 kHz
0001b : 44.1kHz
0010b : 48kHz
0011b : Reserved
0100b : 64 kHz
0101b : 88.2 kHz
0110b : 96 kHz
0111b : Reserved
1000b : Reserved
1001b : 176.4 kHz
1010b : 192 kHz
1011b - 1111b : Reserved
|  |  | bit 3-0 | DTS-X in-coming Decoding Stream Type | N | N | N | N | N | N | Y | N | This indicates the DTSX in-coming stream type
0000b : DTS
0001b : DTS-ES 6.1 Matrix
0010b : DTS-ES 6.1 Discrete
0011b : DTS 96/24 (Ch)
0100b : DTS-ES 8ch Discrete
0101b : DTS-HD High Resolution
0110b : DTS-HD Master Audio
0111b : DTS Express
1000b :DTS:X
1001b : DTS:X Master Audio
1010b - 1111b : Reserved
| 13 | Status word 13 | bit 15-14 | Decoding Mode | N | N | N | N | Y | N | N | N | This states the decoding mode selected by the TrueHD decoder. Depending upon this information, user has to decide the output channel info. 2ch- channel info:LR 6ch - Refer Status word 13, 13-0th bit for channel info 8ch - Refer Status word 15 , 13-0th bit for channel info 16ch - Refer Status word 16 , 9-0th bit for channel info
|  | (TrueHD) |  | 00b: 2 channel decoding
01b: 6 channel decoding
10b: 8 channel decoding
11b: 16 channel decoding
|  | (Channel info on 6ch presentation) | bit 13-0 | Six Channel Assignment for FBA and FBB | N | N | N | N | Y |  |  |  | This states the channel configuration present in the stream on 6ch presentation
|  |  |  | Six Channel Assignment for FBA(bit 13-0) |  |  | Six Channel Assignment for FBB( bit 4-0)
|  |  |  | bit 0 : L,R |  |  |  | 00000b : C
|  |  |  | bit 1 : C |  |  |  | 00001b : L,R
|  |  |  | bit 2 : LFE |  |  |  | 00010b : L,R,S
|  |  |  | bit 3 : Ls,Rs |  |  |  | 00011b : L,R,Ls,Rs
|  |  |  | bit 4 : Lvh, Rvh |  |  |  | 00100b : L,R,LFE
|  |  |  | bit 5 : Lc,Rc |  |  |  | 00101b : L,R,LFE,S
|  |  |  | bit 6 : Lrs,Rrs |  |  |  | 00110b : L,R,LFE,Ls,Rs
|  |  |  | bit 7 : Cs |  |  |  | 00111b : L,R,C
|  |  |  | bit 8 : Ts |  |  |  | 01000b : L,R,C,S
|  |  |  | bit 9 : Lsd,Rsd |  |  |  | 01001b : L,R,C,Ls,Rs
|  |  |  | bit 10 : Lw,Rw |  |  |  | 01010b : L,R,C,LFE
|  |  |  | bit 11 : Cvh |  |  |  | 01011b : L,R,C,LFE,S
|  |  |  | bit 12 : LFE2 |  |  |  | 01100b : L,R,C,LFE,Ls,Rs
|  |  |  | bit 13 : S |  |  |  | 01101b : L,R,C,S
01110b : L,R,C,Ls,Rs
01111 b : L,R,C,LFE
10000b : L,R,C,LFE,S
10001b : L,R,C,LFE,Ls,Rs
10010b : L,R,Ls,Rs,LFE
10011b : L,R,Ls,Rs,C
10100b : L,R,Ls,Rs,C,LFE
10101b - 11111b : Reserved
| 14 | Status word 14 | bit 15-0 | Downmix Normalization Value 1 - DTS/DTSHD/DTS EXPRESS/DTS X + NEURALX/Downmix/Speaker Remapping 2 - Other Decoders/PCM + NEURALX | Y | Y | Y | Y | Y | Y | Y | N | To avoid clipping, all channels are normalized for downmixing. This value gives normalization applied during downmix. In analog domain, signal has to be boosted by this value. The normalization value format is 1.15.For example, if normalization value is 7FFF , it represents gain of 1.0(i.e. 0db).
| 15 | Status word 15 | bit 15 | Channel Assignment Type | N | N | N | N | Y | N | N | N
|  | (TrueHD) |  | 0b: Standard
1b: Alternate
|  |  | bit 14 | Reserved
|  | (True HD) | bit 13-0 | Standard Eight Channel Assignment for FBA/Alternate Eight Channel Assignment for FBA | N | N | N | N | Y |  |  |  | This states the channel configuration present in the stream on 8ch presentation
|  | (Channel info on 8ch presentation) |  | bit 0 : L,R |  |  |  | bit 0 : L,R
|  |  |  | bit 1 : C |  |  |  | bit 1 : C
|  |  |  | bit 2 : LFE |  |  |  | bit 2 : LFE
|  |  |  | bit 3 : Ls,Rs |  |  |  | bit 3 : Ls,Rs
|  |  |  | bit 4 : Lvh, Rvh |  |  |  | bit 4 : Lts, Rts
bit 5 : Lc,Rc
bit 6 : Lrs,Rrs
bit 7 : Cs
bit 8 : Ts
bit 9 : Lsd,Rsd
bit 10 : Lw,Rw
bit 11 : Cvh
bit 12 : LFE2
bit 13 : S
| 16 | Status word 16 | bit 15-12 | Reserved
|  |  | bit 11-10 | DOLBY MAT Source Formats | N | N | N | N | N | Y | N | N | Indicates the original coding format of the PCM being carried in the Dolby MAT frame. This status is valid only when Stream Profile is 1(Status word 17 bit13-12)
|  |  |  | 00b : CHANNEL_BASED | [8 empty] | Original coding format without DolbyAtmos
|  |  |  | 01b : DOLBY_SURROUND | [8 empty] | Original coding format without DolbyAtmos with Dolby surround upmixing applied
|  |  |  | 10b : DOLBY_ATMOS | [8 empty] | Original coding format with DolbyAtmos
11b : Reserved
|  | (True HD) | bit 9-0 | Sixteen Channel Assignment | N | N | N | N | Y | N | N | N | This states the channel configuration present in the stream on 16ch presentation. The 16ch presentation can have loudspeaker feed channels, intermediate spatial format audio and dynamic object channels. If the 16-channel presentation contains loudspeaker feed channels, then the Bit12-0 Sixteen Channel Assignment shall be used to indicate the assignment of the channels to loudspeaker feeds.
|  | (Channel info on 16ch presentation) |  | bit 0 : L,R
bit 1 : C
bit 2 : LFE
bit 3 : Ls,Rs
bit 4 : Lrs, Rrs
bit 5 : Lvh,Rvh
bit 6 : Lts,Rts
bit 7 : Lrh,Rrh
bit 8 : Lw,Rw
bit 9 : LFE2
| 17 | Status word 17 (RESERVED_BYTE1 ) | bit 15 | Reserved
|  |  | bit 14 | LFE 10 dB boost required | N | N | N | N | N | Y | N | N | This field indicates the reference output level of the LFE channel in relation to the full-bandwidth channels of the program. - A value of ‘1’ shall indicate that the reference output level of the LFE channel is the same as the reference level of the full-bandwidth channels. - A value of ‘0’ shall indicate that the reference output level of the LFE channel is 10 dB higher than the reference level of the full bandwidth channels, and hence 10 dB of analog gain should be applied to the LFE channel prior to output. If there is no LFE channel in the program, this parameter shall be ignored. It is applicable only for 5.1-channel program being carried in the Dolby MAT stream.
0b: Do not apply
1b: Apply
|  |  | bit 13-12 | Stream Profile | N | N | N | N | Y | Y | N | N | Defines the stream profile of the input MAT bitstream
00b: TrueHD
01b: Object based MAT PCM
10b: Multi-Channel - MAT PCM
11b: Reserved
|  |  | bit 11-0 | Channel Assignment for MAT PCM | N | N | N | N | N | Y | N | N | This states the channel configuration present in the channel based MAT stream
bit 0 : L,R
bit 1 : C
bit 2 : LFE
bit 3 : Ls,Rs
bit 4 : Lc, Rc
bit 5 : Lrs,Rrs
bit 6 : Cs
bit 7 : Ts
bit 8 : Lw,Rw
bit 9 : Lvh,Rvh
bit 10 : Lts,Rts
bit 11 : S
| 18 | RESERVED_BYTE2 | bit 15-0 | Input Stream's Channel Configuration | N | N | N | N | N | N | N | Y | The indicates the input channel configuration of MPEG-H decoder
|  |  | bit 15 | LFE2 Present | [8 empty] | Left front LFE
|  |  | bit 14 | Ts Present | [8 empty] | Top centre surround
|  |  | bit 13 | LtmRtm Present | [8 empty] | Left and right vertical height side surround
|  |  | bit 12 | Chr Present | [8 empty] | Centre vertical height rear
|  |  | bit 11 | LtrRtr Present | [8 empty] | Left and right surround vertical height rear
|  |  | bit 10 | Ch Present | [8 empty] | Centre front vertical height
|  |  | bit 9 | LtfRtf Present | [8 empty] | Left and right front vertical height 1
|  |  | bit 8 | LwRw Present | [8 empty] | Left and right front wide
|  |  | bit 7 | LssRss Present | [8 empty] | Left and right side surround
|  |  | bit 6 | Cs Present | [8 empty] | Rear centre
|  |  | bit 5 | LsrRsr Present | [8 empty] | Left and right rear surround
|  |  | bit 4 | LcRc Present | [8 empty] | Left and right front centre
|  |  | bit 3 | LsRs Present | [8 empty] | Left and right surround
|  |  | bit 2 | LFE Present | [8 empty] | Front LFE
|  |  | bit 1 | C Present | [8 empty] | Centre front
|  |  | bit 0 | LR Present | [8 empty] | Left and right front
| 19 | RESERVED_BYTE3 | bit 15-13 | Reserved
|  |  | bit 12 | Default Target Layout Flag | N | N | N | N | N | N | N | Y | If the given output speaker configuration is not supported then default configuration is selected.The default target layout is 7.1.4 (LR_C_LFE_LssRss_LsrRsr_LfhRfh_LtrRtr) channel.
0b: Default Target Layout Disabled
1b : Default Target Layout Enabled
|  |  | bit 11-6 | Reserved
|  |  | bit 5 | LFE3 Present | N | N | N | N | N | N | N | Y | Right front LFE
|  |  | bit 4 | Reserved
|  |  | bit 3 | Ltf2Rtf2 Present | N | N | N | N | N | N | N | Y | Left and right front vertical height 2
|  |  | bit 2 | LshRsh Present | N | N | N | N | N | N | N | Y | Left and right surround vertical height
|  |  | bit 1-0 | Reserved
| 20 | RESERVED_BYTE4(Auro Encoded Status & Input channel configuration Status) |  |  | Y | Y | Y | Y | Y | N | Y | N
|  |  | bit 15 | Reserved
|  |  | bit 14 | Reserved
|  |  | bit 13 | Reserved
|  |  | bit 12 | Auro Encoded stream | [8 empty] | This indicates the input content is Auro-Codec encoded or non auro encoded data stream
0b:Non-Auro Encoded
1b: Auro Encoded
|  |  | bit 11-9 | Reserved
|  |  | bit 8-0 | Auro Decoder Carrier (Input channel configuration) | [8 empty] | This indicates the channel configuration encoded in the Auro-Codec datastream.
|  |  |  | bit 0 : L | [8 empty] | Refer the link for more details.
bit 1 : R
bit 2 : C
bit 3 :LFE
bit 4 : LS
|  |  |  | bit 5 : RS | [8 empty] | We consider the input channel Cs and Lrs,Rrs are mutually exclusive
bit 6 : CS
bit 7: LB/Lrs
bit 8: RB/Rrs
| 21 | RESERVED_BYTE5 | bit 15 | Reserved | N | N | N | N | Y | N | N | N
|  | (True HD) | bit 14-0 | Channel Assignment for FBA/FBB | N | N | N | N | Y |  |  |  | This states the channel configuration present in the stream for FBB & FBA cases
|  |  |  | bit 0 : L,R |  |  |  | 00000b : C
|  |  |  | bit 1 : C |  |  |  | 00001b : L,R
|  |  |  | bit 2 : LFE |  |  |  | 00010b : L,R,S
|  |  |  | bit 3 : Ls,Rs |  |  |  | 00011b : L,R,Ls,Rs
|  |  |  | bit 4 : Lvh, Rvh |  |  |  | 00100b : L,R,LFE
|  |  |  | bit 5 : Lc,Rc |  |  |  | 00101b : L,R,LFE,S
|  |  |  | bit 6 : Lrs,Rrs |  |  |  | 00110b : L,R,LFE,Ls,Rs
|  |  |  | bit 7 : Cs |  |  |  | 00111b : L,R,C
|  |  |  | bit 8 : Ts |  |  |  | 01000b : L,R,C,S
|  |  |  | bit 9 : Lsd,Rsd |  |  |  | 01001b : L,R,C,Ls,Rs
|  |  |  | bit 10 : Lw,Rw |  |  |  | 01010b : L,R,C,LFE
|  |  |  | bit 11 : Cvh |  |  |  | 01011b : L,R,C,LFE,S
|  |  |  | bit 12 : LFE |  |  |  | 01100b : L,R,C,LFE,Ls,Rs
|  |  |  | bit 13 : S |  |  |  | 01101b : L,R,C,S
|  |  |  | bit 14 : Lts, Rts |  |  |  | 01110b : L,R,C,Ls,Rs
01111 b : L,R,C,LFE
10000b : L,R,C,LFE,S
10001b : L,R,C,LFE,Ls,Rs
10010b : L,R,Ls,Rs,LFE
10011b : L,R,Ls,Rs,C
10100b : L,R,Ls,Rs,C,LFE
10101b - 11111b : Reserved
| 22 | RESERVED_BYTE6 | bit 15-14 | Num of Channels | Y | Y | N | Y | Y | Y | N | N | Status of the variables are updated for testing/debugging purpose
|  | (For validation purpose) |  | 00:8Ch
01:16Ch
10:32Ch
11:Reserved
|  |  | bit 13 | Legacy Decoding Mode
0 - Non- Legacy Decoding Mode
1 - Legacy Decoding Mode
|  |  | bit 12 | ATMOS.Non-Atmos Information
0 - Non-ATMOS
1 - ATMOS
|  |  | bit 11 | Downsampling status
0 - Downsampling OFF
1 - Downsampling ON
|  |  | bit 10-8 | Reserved
|  |  | bit 7-4 | Sampling Frequency
0000b : 32 kHz
0001b : 44.1kHz
0010b : 48kHz
0011b : Reserved
0100b : 64 kHz
0101b : 88.2 kHz
0110b : 96 kHz
0111b : Reserved
1000b : Reserved
1001b : 176.4 kHz
1010b : 192 kHz
1011b - 1111b : Reserved
|  |  | bit3-0 | Sampleblock
0000:64
0001:128
0010: 256
0011: 320
0100: 480
0101: 512
0110: 640
0111:1024
1000:1280
1001:1536
1010-1111:Reserved
| 23 | RESERVED_BYTE7 | bit 15 - 0 | Reserved
| 24 | RESERVED_BYTE8 | bit 15 - 9 | Reserved
|  |  | bit 8-6 | Graph Type | N | N | N | Y | Y | Y | N | N | This Indicates the processing graph type
000b : Direct decode
001b : Reserved
010b : Regular
011b : Extended
100b: Tuning mode
101b - 111b : Reserved
|  |  | bit 5-0 | Reserved
| 25 | RESERVED_BYTE9 | bit 15 - 8 | Reserved for Customer PP Version
|  |  | bit 7 - 0 | DSP Code Version | Y | Y | Y | Y | Y | Y | Y | Y | DSP code release version information
00000000b: Reserved
00000001b: 1p0
00000010b: 1p1
00000011b: 1p2
00000100b: 1p3
00000101b: 1p4
00000110b: 1p5
00000111b: 1p6
…
…
…
00110011b: 1p50
00110100b - 11111111b: Reserved
| 26 | RESERVED_BYTE10 - RESERVED_BYTE11 (Reserved for Customers) | bit 15-0 | Reserved
| 27 | RESERVED_BYTE12 | bit 15-0 | Reserved
| 28 | RESERVED_BYTE13 (Current Headroom value Status for channel pairs L-R, C & LFE) |  | Headroom Value | Y | Y | Y | Y | Y | Y | Y | N | This indicates the current headroom value for each of channel pairs.
|  |  | bit 15 | Reserved
|  |  | bit 10-14 | LFE HeadRoom
00000b : 0dB
00001b : 1dB
00010b : 2dB
00011b : 3dB
00100b : 4dB
00101b : 5dB
00110b : 6dB
00111b : 7dB
01000b : 8dB
01001b : 9dB
01010b : 10dB
01011b : 11dB
01100b : 12dB
01101b : 13dB
01110b : 14dB
01111b : 15dB
10000b : 16dB
10001b : 17dB
10010b : 18dB
10011b : 19dB
10100b : 20dB
10101b : 21dB
10110b : 22dB
10111b : 23dB
11000b : 24dB
11001b : 25dB
11010b : 26dB
11011b : 27dB
11100b : 28dB
11101b : 29dB
11110b : 30dB
|  |  | bit 5-9 | C HeadRoom
00000b : 0dB
00001b : 1dB
00010b : 2dB
00011b : 3dB
00100b : 4dB
00101b : 5dB
00110b : 6dB
00111b : 7dB
01000b : 8dB
01001b : 9dB
01010b : 10dB
01011b : 11dB
01100b : 12dB
01101b : 13dB
01110b : 14dB
01111b : 15dB
10000b : 16dB
10001b : 17dB
10010b : 18dB
10011b : 19dB
10100b : 20dB
10101b : 21dB
10110b : 22dB
10111b : 23dB
11000b : 24dB
11001b : 25dB
11010b : 26dB
11011b : 27dB
11100b : 28dB
11101b : 29dB
11110b : 30dB
|  |  | bit 0-4 | L,R HeadRoom
00000b : 0dB
00001b : 1dB
00010b : 2dB
00011b : 3dB
00100b : 4dB
00101b : 5dB
00110b : 6dB
00111b : 7dB
01000b : 8dB
01001b : 9dB
01010b : 10dB
01011b : 11dB
01100b : 12dB
01101b : 13dB
01110b : 14dB
01111b : 15dB
10000b : 16dB
10001b : 17dB
10010b : 18dB
10011b : 19dB
10100b : 20dB
10101b : 21dB
10110b : 22dB
10111b : 23dB
11000b : 24dB
11001b : 25dB
11010b : 26dB
11011b : 27dB
11100b : 28dB
11101b : 29dB
11110b : 30dB
| 29 | RESERVED_BYTE14 (Current Headroom value Status for channel pairs LS-RS, LB-RB & HL-HR) |  | Headroom Value | Y | Y | Y | Y | Y | Y | Y | N
|  |  | bit 15 | Reserved
|  |  | bit 10-14 | HL-HR HeadRoom
00000b : 0dB
00001b : 1dB
00010b : 2dB
00011b : 3dB
00100b : 4dB
00101b : 5dB
00110b : 6dB
00111b : 7dB
01000b : 8dB
01001b : 9dB
01010b : 10dB
01011b : 11dB
01100b : 12dB
01101b : 13dB
01110b : 14dB
01111b : 15dB
10000b : 16dB
10001b : 17dB
10010b : 18dB
10011b : 19dB
10100b : 20dB
10101b : 21dB
10110b : 22dB
10111b : 23dB
11000b : 24dB
11001b : 25dB
11010b : 26dB
11011b : 27dB
11100b : 28dB
11101b : 29dB
11110b : 30dB
|  |  | bit 5-9 | Lb,Rb HeadRoom
00000b : 0dB
00001b : 1dB
00010b : 2dB
00011b : 3dB
00100b : 4dB
00101b : 5dB
00110b : 6dB
00111b : 7dB
01000b : 8dB
01001b : 9dB
01010b : 10dB
01011b : 11dB
01100b : 12dB
01101b : 13dB
01110b : 14dB
01111b : 15dB
10000b : 16dB
10001b : 17dB
10010b : 18dB
10011b : 19dB
10100b : 20dB
10101b : 21dB
10110b : 22dB
10111b : 23dB
11000b : 24dB
11001b : 25dB
11010b : 26dB
11011b : 27dB
11100b : 28dB
11101b : 29dB
11110b : 30dB
|  |  | bit 0-4 | Ls,Rs HeadRoom
00000b : 0dB
00001b : 1dB
00010b : 2dB
00011b : 3dB
00100b : 4dB
00101b : 5dB
00110b : 6dB
00111b : 7dB
01000b : 8dB
01001b : 9dB
01010b : 10dB
01011b : 11dB
01100b : 12dB
01101b : 13dB
01110b : 14dB
01111b : 15dB
10000b : 16dB
10001b : 17dB
10010b : 18dB
10011b : 19dB
10100b : 20dB
10101b : 21dB
10110b : 22dB
10111b : 23dB
11000b : 24dB
11001b : 25dB
11010b : 26dB
11011b : 27dB
11100b : 28dB
11101b : 29dB
11110b : 30dB
| 30 | RESERVED_BYTE15 (Current Headroom value Status for channel pairs HLS-HRS , LC-RC &Bottom L-R) |  | Headroom Value | Y | Y | Y | Y | Y | Y | Y | N
|  |  | bit 15 | Reserved
|  |  | bit 10-14 | Bottom Left,Bottom Right HeadRoom
00000b : 0dB
00001b : 1dB
00010b : 2dB
00011b : 3dB
00100b : 4dB
00101b : 5dB
00110b : 6dB
00111b : 7dB
01000b : 8dB
01001b : 9dB
01010b : 10dB
01011b : 11dB
01100b : 12dB
01101b : 13dB
01110b : 14dB
01111b : 15dB
10000b : 16dB
10001b : 17dB
10010b : 18dB
10011b : 19dB
10100b : 20dB
10101b : 21dB
10110b : 22dB
10111b : 23dB
11000b : 24dB
11001b : 25dB
11010b : 26dB
11011b : 27dB
11100b : 28dB
11101b : 29dB
11110b : 30dB
|  |  | bit 5-9 | LC,RC HeadRoom
00000b : 0dB
00001b : 1dB
00010b : 2dB
00011b : 3dB
00100b : 4dB
00101b : 5dB
00110b : 6dB
00111b : 7dB
01000b : 8dB
01001b : 9dB
01010b : 10dB
01011b : 11dB
01100b : 12dB
01101b : 13dB
01110b : 14dB
01111b : 15dB
10000b : 16dB
10001b : 17dB
10010b : 18dB
10011b : 19dB
10100b : 20dB
10101b : 21dB
10110b : 22dB
10111b : 23dB
11000b : 24dB
11001b : 25dB
11010b : 26dB
11011b : 27dB
11100b : 28dB
11101b : 29dB
11110b : 30dB
|  |  | bit 0-4 | HLS,HRS HeadRoom
00000b : 0dB
00001b : 1dB
00010b : 2dB
00011b : 3dB
00100b : 4dB
00101b : 5dB
00110b : 6dB
00111b : 7dB
01000b : 8dB
01001b : 9dB
01010b : 10dB
01011b : 11dB
01100b : 12dB
01101b : 13dB
01110b : 14dB
01111b : 15dB
10000b : 16dB
10001b : 17dB
10010b : 18dB
10011b : 19dB
10100b : 20dB
10101b : 21dB
10110b : 22dB
10111b : 23dB
11000b : 24dB
11001b : 25dB
11010b : 26dB
11011b : 27dB
11100b : 28dB
11101b : 29dB
11110b : 30dB
ADSP21569 SDK07 - Status Update

## Sequence of Commands
Goto Index
The sequence of commands with their parameters are listed below. As example, DSP command flow is mentioned here for some of the decoder and postprocessing combinations
|  | The following are the command sequence for enabling PCM Decoder of 48KHz input |  |  | The following are the command sequence for MCPCM Passthrough case.
|  | DSP | PCM Decoder: Autodet1, 48KHz Fs |  | DSP | MCPCM Pass through, ForcePCM3
|  | S.No | Commands & Params | Bit Values | S.No | Commands & Params | Bit Values
|  | 1) | STOP |  | 1) | STOP
|  |  | Command | 0x20000003 |  | Command | 0x20000003
|  | 2) | GENERAL DECODING |  | 2) | GENERAL DECODING
|  |  | Param1 | 0x20010010 |  | Param1 | 0x20010410
|  |  | Param2 | 0x20020020 |  | Param2 | 0x20020020
|  |  | Param3 | 0x20030000 |  | Param3 | 0x20030000
|  |  | Command | 0x20000010 |  | Command | 0x20000010
|  | 3) | SPORT INIT |  | 3) | MCPCM OPTIONS
|  |  | Command | 0x20000006 |  | Param1 | 0x20010200
|  | 4) | PLAY |  |  | Command | 0x20000035
|  |  | Command | 0x20000002 | 4) | SPORT INIT
[6 empty] | Command | 0x20000006
[5 empty] | 5) | PLAY
[6 empty] | Command | 0x20000002
|  | The following are the command sequence for enabling TrueHD Decoder in default mode.OAR output channel configuration is selected as 7.1.4 |  |  | The following are the command sequence for enabling DDP Decoder in default mode. output channel configuration is selected as 7.1.4
|  | DSP | TrueHD MLP Decoder: Autodet3, 48KHz Fs, DAP/OARI Output channel config 7.1.4 |  | DSP | DDPlus Decoder: Autodet1, 48KHz Fs, DAP/OARI Output channel config 7.1.4
|  | S.No | Commands & Params | Bit Values | S.No | Commands & Params | Bit Values
|  | 1) | STOP |  | 1) | STOP
|  |  | Command | 0x20000003 |  | Command | 0x20000003
|  | 2) | GENERAL DECODING |  | 2) | GENERAL DECODING
|  |  | Param1 | 0x20010910 |  | Param1 | 0x20010010
|  |  | Param2 | 0x200200A0 |  | Param2 | 0x200200A0
|  |  | Param3 | 0x20030000 |  | Param3 | 0x20030000
|  |  | Command | 0x20000010 |  | Command | 0x20000010
|  | 3) | TrueHD |  | 3) | DDplus
|  |  | Param1 | 0x20013542 |  | Param1 | 0x20010AA0
|  |  | Command | 0x20000032 |  | Param2 | 0x20020007
|  | 4) | CHANNEL REORDER |  |  | Command | 0x20000030
|  |  | Param1 | 0x20010A41 | 4) | CHANNEL REORDER
|  |  | Param2 | 0x20020000 |  | Param1 | 0x20010A41
|  |  | Command | 0x20000041 |  | Param2 | 0x20020000
|  | 5) | DAP/OARI |  |  | Command | 0x20000041
|  |  | Param1 | 0x20018A1B | 5) | DAP/OARI
|  |  | Param2 | 0x20020000 |  | Param1 | 0x20018A1B
|  |  | Param3 | 0x20030820 |  | Param2 | 0x20020000
|  |  | Param4 | 0x20040000 |  | Param3 | 0x20030820
|  |  | Param5 | 0x20053C00 |  | Param4 | 0x20040000
|  |  | Param6 | 0x200601E0 |  | Param5 | 0x20053C00
|  |  | Param7 | 0x200701E0 |  | Param6 | 0x200601E0
|  |  | Param8 | 0x200801E0 |  | Param7 | 0x200701E0
|  |  | Param9 | 0x200901E0 |  | Param8 | 0x200801E0
|  |  | Param10 | 0x200A01E0 |  | Param9 | 0x200901E0
|  |  | Param11 | 0x200B01E0 |  | Param10 | 0x200A01E0
|  |  | Param12 | 0x200C0820 |  | Param11 | 0x200B01E0
|  |  | Param13 | 0x200D0820 |  | Param12 | 0x200C0820
|  |  | Param14 | 0x200E0820 |  | Param13 | 0x200D0820
|  |  | Command | 0x20000042 |  | Param14 | 0x200E0820
|  | 6) | Sigma Studio Plus Process |  |  | Command | 0x20000042
|  |  | Param1 | 0x20010000 | 6) | Sigma Studio Plus Process
|  |  | Param2 | 0x20020000 |  | Param1 | 0x20010000
|  |  | Param3 | 0x20030000 |  | Param2 | 0x20020000
|  |  | Param4 | 0x20040000 |  | Param3 | 0x20030000
|  |  | Param5 | 0x20050000 |  | Param4 | 0x20040000
|  |  | Param6 | 0x20060000 |  | Param5 | 0x20050000
|  |  | Param7 | 0x20070000 |  | Param6 | 0x20060000
|  |  | Param8 | 0x20080000 |  | Param7 | 0x20070000
|  |  | Param9 | 0x20090000 |  | Param8 | 0x20080000
|  |  | Param10 | 0x200A0000 |  | Param9 | 0x20090000
|  |  | Param11 | 0x200B0000 |  | Param10 | 0x200A0000
|  |  | Param12 | 0x200C0000 |  | Param11 | 0x200B0000
|  |  | Param13 | 0x200D0000 |  | Param12 | 0x200C0000
|  |  | Param14 | 0x200E0000 |  | Param13 | 0x200D0000
|  |  | Param15 | 0x200F0000 |  | Param14 | 0x200E0000
|  |  | Param16 | 0x20100000 |  | Param15 | 0x200F0000
|  |  | Param17 | 0x20110000 |  | Param16 | 0x20100000
|  |  | Param18 | 0x20120000 |  | Param17 | 0x20110000
|  |  | Param19 | 0x20130000 |  | Param18 | 0x20120000
|  |  | Param20 | 0x20140000 |  | Param19 | 0x20130000
|  |  | Param21 | 0x20150000 |  | Param20 | 0x20140000
|  |  | Param22 | 0x20160000 |  | Param21 | 0x20150000
|  |  | Param23 | 0x20170000 |  | Param22 | 0x20160000
|  |  | Param24 | 0x20180000 |  | Param23 | 0x20170000
|  |  | Param25 | 0x20190000 |  | Param24 | 0x20180000
|  |  | Param26 | 0x201A0000 |  | Param25 | 0x20190000
|  |  | Param27 | 0x201B0000 |  | Param26 | 0x201A0000
|  |  | Param28 | 0x201C0000 |  | Param27 | 0x201B0000
|  |  | Param29 | 0x201D0000 |  | Param28 | 0x201C0000
|  |  | Param30 | 0x201E0000 |  | Param29 | 0x201D0000
|  |  | Command | 0x20000048 |  | Param30 | 0x201E0000
[6 empty] | Command | 0x20000048
|  | 7) | SPORT INIT
|  |  | Command | 0x20000006 | 7) | SPORT INIT
|  | 8) | PLAY |  |  | Command | 0x20000006
|  |  | Command | 0x20000002 | 8) | PLAY
[6 empty] | Command | 0x20000002
|  | The following are the command sequence for DTSX Decoder.In this Default output channel configuration is selected as 7.1.4 |  |  | The following are the command sequence for enabling Auro 3D with MCPCM in default modes. Output channel configuration is selected as 7.1.4
|  | DSP | DTS:X decoder: Autodet3, 48KHz Fs, Direct Mode Disable Output channel config 7.1.4 |  | DSP | MCPCM: ForcePCM3,48KHz Fs, Auro3D upmixer output channel config 7.1.4
|  | S.No | Commands & Params | Bit Values | S.No | Commands & Params | Bit Values
|  | 1) | STOP |  | 1) | STOP
|  |  | Command | 0x20000003 |  | Command | 0x20000003
|  | 2) | GENERAL DECODING |  | 2) | GENERAL DECODING
|  |  | Param1 | 0x20010910 |  | Param1 | 0x20010410
|  |  | Param2 | 0x20020020 |  | Param2 | 0x2002AA20
|  |  | Param3 | 0x20030000 |  | Param3 | 0x20030000
|  |  | Command | 0x20000010 |  | Command | 0x20000010
|  | 3) | DTSX |  | 3) | Auro3D
|  |  | Param1 | 0x2001886B |  | Param1 | 0x200124C4
|  |  | Param2 | 0x20020200 |  | Param2 | 0x2002502B
|  |  | Param3 | 0x20030000 |  | Command | 0x20000039
|  |  | Param4 | 0x20040100 | 4) | Channel Reorder
|  |  | Command | 0x20000031 |  | Param1 | 0x20010A41
[6 empty] | Param2 | 0x20020000
|  | 4) | Channel Reorder |  |  | Command | 0x20000041
|  |  | Param1 | 0x20010A41
|  |  | Param2 | 0x20020000 | 5) | SPORT INIT
|  |  | Command | 0x20000041 |  | Command | 0x20000006
|  | 5) | SPORT INIT |  | 6) | PLAY
|  |  | Command | 0x20000006 |  | Command | 0x20000002
The following are the command sequence for DTS VirtualX. In this Default output channel configuration is selected as 2.0
|  | DSP | DTS VirtualX : MCPCM, 48kHz Fs, Output channel config 2.0 |  | DSP | DTS VirtualX : DTSX, 48kHz Fs, Output channel config 2.0
|  | S.No | Commands & Params | Bit Values | S.No | Commands & Params | Bit Values
|  | 1) | STOP |  | 1) | STOP
|  |  | Command | 0x20000003 |  | Command | 0x20000003
|  | 2) | GENERAL DECODING |  | 2) | GENERAL DECODING
|  |  | Param1 | 0x20010410 |  | Param1 | 0x20010910
|  |  | Param2 | 0x20020022 |  | Param2 | 0x20020020
|  |  | Param3 | 0x20030000 |  | Param3 | 0x20030000
|  |  | Command | 0x20000010 |  | Command | 0x20000010
|  | 3) | MCPCM OPTIONS |  | 3) | DTSX
|  |  | Param1 | 0x20010200 |  | Param1 | 0x2001084B
|  |  | Command | 0x20000035 |  | Param2 | 0x20026200
|  | 4) | DTS VirtualX |  |  | Param3 | 0x20030000
|  |  | Param1 | 0x20010016 |  | Param4 | 0x20040100
|  |  | Command | 0x20000036 |  | Command | 0x20000031
|  | 5) | Channel Reorder |  | 4) | DTS VirtualX
|  |  | Param1 | 0x20010A41 |  | Param1 | 0x20010016
|  |  | Command | 0x20000041 |  | Command | 0x20000036
|  | 6) | SPORT INIT |  | 5) | Channel Reorder
|  |  | Command | 0x20000006 |  | Param1 | 0x20010A41
|  | 7) | PLAY |  |  | Command | 0x20000041
|  |  | Command | 0x20000002 | 6) | SPORT INIT
[6 empty] | Command | 0x20000006
[5 empty] | 7) | PLAY
[6 empty] | Command | 0x20000002
The following are the command sequence for enabling AAC
Decoder
|  | DSP | AAC decoder
|  | S.No | Commands & Params | Bit Values
|  | 1) | STOP
|  |  | Command | 0x20000003
|  | 2) | GENERAL DECODING
|  |  | Param1 | 0x20010000
|  |  | Param2 | 0x20020020
|  |  | Param3 | 0x20030000
|  |  | Command | 0x20000010
|  | 3) | AAC
|  |  | Param1 | 0x20010200
|  |  | Param2 | 0x20010013
|  |  | Param3 | 0x20030000
|  |  | Command | 0x20000023
|  | 4) | SPORT INIT
|  |  | Command | 0x20000006
|  | 5) | PLAY
|  |  | Command | 0x20000002
|  | The following are the command sequence for enabling MPEG-H Decoder of Single I2S mode |  |  | The following are the command sequence for enabling MPEG-H Decoder of Four I2S mode
|  | DSP | MPEG-H : 2ch 192kHz sample rate factor |  | DSP | MPEG-H : 8ch 192kHz sample rate factor
|  | S.No | Commands & Params | Bit Values | S.No | Commands & Params | Bit Values
|  | 1) | STOP |  | 1) | STOP
|  |  | Command | 0x20000003 |  | Command | 0x20000003
|  | 2) | GENERAL DECODING |  | 2) | GENERAL DECODING
|  |  | Param1 | 0x20010010 |  | Param1 | 0x20010910
|  |  | Param2 | 0x200200A0 |  | Param2 | 0x200200A0
|  |  | Param3 | 0x20030000 |  | Param3 | 0x20030000
|  |  | Command | 0x20000010 |  | Command | 0x20000010
|  | 3) | MPEG-H_Input_command |  | 3) | MPEG-H_Input_command
|  |  | Param1 | 0x200115D3 |  | Param1 | 0x200115D3
|  |  | Param2 | 0x20020001 |  | Param2 | 0x20020001
|  |  | Command | 0x20000046 |  | Command | 0x20000046
|  | 4) | Channel Reorder Command |  | 4) | Channel Reorder Command
|  |  | Param1 | 0x20010A41 |  | Param1 | 0x20010A41
|  |  | Param2 | 0x20020000 |  | Param2 | 0x20020000
|  |  | Param3 | 0x20030026 |  | Param3 | 0x20030026
|  |  | Command | 0x20000041 |  | Command | 0x20000041
|  | 5) | SPORT INIT |  | 5) | SPORT INIT
|  |  | Command | 0x20000006 |  | Command | 0x20000006
|  | 6) | PLAY |  | 6) | PLAY
|  |  | Command | 0x20000002 |  | Command | 0x20000002
|  | The following are the command sequence for enabling ASRC with I2S mode |  |  | The following are the command sequence for enabling ASRC with SPDIF mode
|  | DSP | I2S with ASRC : Autodet1, 48KHz Fs |  | DSP | SPDIF with ASRC : Autodet1, 48KHz Fs
|  | S.No | Commands & Params | Bit Values | S.No | Commands & Params | Bit Values
|  | 1) | STOP |  | 1) | STOP
|  |  | Command | 0x20000003 |  | Command | 0x20000003
|  | 2) | GENERAL DECODING |  | 2) | GENERAL DECODING
|  |  | Param1 | 0x20010010 |  | Param1 | 0x20010010
|  |  | Param2 | 0x20020020 |  | Param2 | 0x20020020
|  |  | Param3 | 0x20030000 |  | Param3 | 0x20030010
|  |  | Command | 0x20000010 |  | Command | 0x20000010
|  | 3) | SPECIAL COMMAND |  | 3) | SPECIAL COMMAND
|  |  | Param1 | 0x20010032 |  | Param1 | 0x20010032
|  |  | Command | 0x2000000F |  | Command | 0x2000000F
|  | 4) | SPORT INIT |  | 4) | SPORT INIT
|  |  | Command | 0x20000006 |  | Command | 0x20000006
|  | 5) | PLAY |  | 5) | PLAY
|  |  | Command | 0x20000002 |  | Command | 0x20000002
The following are the command sequence for MCPCM + Bass case.
|  | DSP | MCPCM Pass through, ForcePCM3
|  | S.No | Commands & Params | Bit Values
|  | 1) | STOP
|  |  | Command | 0x20000003
|  | 2) | GENERAL DECODING
|  |  | Param1 | 0x20010410
|  |  | Param2 | 0x20020020
|  |  | Param3 | 0x20030001
|  |  | Command | 0x20000010
|  | 3) | MPCM_Input_command
|  |  | Param1 | 0x20010200
|  |  | Command | 0x20000035
|  | 4) | Bass Management
|  |  | Param1 | 0x20010000
|  |  | Param2 | 0x20020861
|  |  | Param3 | 0x20030861
|  |  | Param4 | 0x20040861
|  |  | Param5 | 0x2005034D
|  |  | Param6 | 0x20062424
|  |  | Param7 | 0x20071E24
|  |  | Param8 | 0x2008240A
|  |  | Param9 | 0x20090606
|  |  | Param10 | 0x200AFEFE
|  |  | Param11 | 0x200B0606
|  |  | Param12 | 0x200C0606
|  |  | Param13 | 0x200D060A
|  |  | Command | 0x20000037
|  | 5) | SPORT INIT
|  |  | Command | 0x20000006
|  | 6) | PLAY
|  |  | Command | 0x20000002
ADSP21569 SDK07 - Sequence of Commands

## DSP BitRateStatus
Goto Index
| No | Status Word | Bit Allocation | Comment
| 1 | Status word 3 | bit 8-4 | AAC
|  |  | 00000b | 32
|  |  | 00001b | 36
|  |  | 00010b | 40
|  |  | 00011b | 44
|  |  | 00100b | 48
|  |  | 00101b | 52
|  |  | 00110b | 56
|  |  | 00111b | 60
|  |  | 01000b | 64
|  |  | 01001b | 72
|  |  | 01010b | 80
|  |  | 01011b | 88
|  |  | 01100b | 96
|  |  | 01101b | 104
|  |  | 01110b | 112
|  |  | 01111b | 120
|  |  | 10000b | 128
|  |  | 10001b | 144
|  |  | 10010b | 160
|  |  | 10011b | 176
|  |  | 10100b | 192
|  |  | 10101b | 208
|  |  | 10110b | 224
|  |  | 10111b | 240
|  |  | 11000b | 256
|  |  | 11001b | 288
|  |  | 11010b | 320
|  |  | 11011b | 352
|  |  | 11100b | 384
|  |  | 11101b | 416
|  |  | 11110b | 448
|  |  | 11111b | 480
ADSP 21569 DSP -
Bit Rate Status Update (Status Word 3)

## AAC_Supported_Downmix_Option
Goto Index
AAC Target Layout Options
| S.NO. | CICP Index | Output channel config (AAC)
| 1 | 1 | C
| 2 | 4 | L, R, C, Cs
| 3 | 5 | L, R, C, Ls, Rs
| 4 | 6 | L, R, C,Lfe, Ls, Rs
| 5 | 7 | L, R, C,Lfe, Ls, Rs, Lw,Rw
| 6 | 9 | L, R, Cs
| 7 | 11 | L, R, C,Lfe, Ls, Rs, Cs
| 8 | 12 | L, R, C,Lfe, Ls, Rs, Lsr,Rsr
| 9 | 14 | L, R, C,Lfe, Ls, Rs, Lfh,Rfh
| 10 | 14 | L, R, C,Lfe, Ls, Rs, Ltf,Rtf
| 11 | 16 | L, R, C,Lfe, Ls, Rs, Lfh,Rfh, Lsh, Rsh
| 12 | 16 | L, R, C,Lfe, Ls, Rs, Ltf,Rtf, Lsh, Rsh
| 13 | 17 | L, R, C,Lfe, Ls, Rs, Lfh, Rfh, Ch, Lsh, Rsh, Ts
| 14 | 17 | L, R, C,Lfe, Ls, Rs, Ltf,Rtf, Ch, Lsh, Rsh, Ts
| 15 | 19 | L, R, C,Lfe, Lsr, Rsr, Lss,Rss, Lfh, Rfh, Lrh, Rrh
| 16 | 19 | L, R, C,Lfe, Lsr, Rsr, Lss,Rss, Lfh, Rfh, Ltr, Rtr
| 17 | 19 | L, R, C,Lfe, Lsr, Rsr, Lss,Rss, Ltf, Rtf, Lrh, Rrh
| 18 | 19 | L, R, C,Lfe, Lsr, Rsr, Lss,Rss, Ltf, Rtf, Ltr, Rtr
| 19 | 100 | L, R, C,Lfe, Lsr, Rsr, Lss,Rss, Lfh, Rfh
| 20 | 100 | L, R, C,Lfe, Lsr, Rsr, Lss,Rss, Ltf, Rtf
| 21 | 101 | L, R,Lfe
| 22 | 102 | L, R, C,Lfe
| 23 | 103 | L, R,Lfe, Ls, Rs
| 24 | 104 | L, R, C,Lfe, Lfh, Rfh
| 25 | 104 | L, R, C,Lfe, Ltf, Rtf
| 26 | 100 | L, R, C, Lsr, Rsr, Lss, Rss,Lfh, Rfh
| 27 | 100 | L, R, C, Lsr, Rsr, Lss, Rss,Ltf, Rtf
| 28 | 104 | L, R, C, Lfh, Rfh
| 29 | 104 | L, R, C, Ltf, Rtf
| 30 | 7 | L, R, C, Ls, Rs, Lw, Rw
| 31 | 11 | L, R, C, Ls, Rs, Cs
| 32 | 12 | L, R, C, Ls, Rs, Lsr, Rsr
| 33 | 14 | L, R, C, Ls, Rs, Lfh, Rfh
| 34 | 14 | L, R, C, Ls, Rs, Ltf, Rtf
| 35 | 16 | L, R, C, Ls, Rs, Ltf, Rtf,Lsh, Rsh
| 36 | 16 | L, R, C, Ls, Rs, Lfh, Rfh,Lsh, Rsh
| 37 | 17 | L, R, C, Ls, Rs, Lfh, Rfh,Ch, Ts, Lsh, Rsh
| 38 | 17 | L, R, C, Ls, Rs, Ltf, Rtf,Ch, Ts, Lsh, Rsh
| 39 | 114 | L, R, C, Lsr, Rsr, Lss, Rss,Lfh, Rfh, Lrh, Rrh
| 40 | 19 | L, R, C, Lsr, Rsr, Lss, Rss,Lfh, Rfh, Ltr, Rtr
| 41 | 19 | L, R, C, Lsr, Rsr, Lss, Rss,Ltf, Rtf, Lrh, Rrh
| 42 | 19 | L, R, C, Lsr, Rsr, Lss, Rss,Ltf, Rtf, Ltr, Rtr
| 43 | 116 | L, R,Lfe, Lfh, Rfh
| 44 | 116 | L, R,Lfe, Ltf, Rtf
| 45 | 118 | L, R,Lfe, Lsh, Rsh
| 46 | 120 | L, R, C,Lfe, Lsh, Rsh
| 47 | 121 | L, R,Lfe, Ls, Rs, Lfh, Rfh
| 48 | 121 | L, R,Lfe, Ls, Rs, Ltf, Rtf
| 49 | 123 | L, R,Lfe, Ls, Rs, Lsh, Rsh
| 50 | 125 | L, R,Lfe, Ls, Rs, Lfh, Rfh,Lsh, Rsh
| 51 | 125 | L, R,Lfe, Ls, Rs, Ltf,Rtf,Lsh, Rsh
| 52 | 127 | L, R,Lfe, Ls, Rs, Lfh, Rfh,Ts, Lsh, Rsh
| 53 | 127 | L, R,Lfe, Ls, Rs, Ltf, Rtf,Ts, Lsh, Rsh
| 54 | 130 | L, R, C,Lfe, Ls, Rs, Lsh,Rsh
| 55 | 133 | L, R, C,Lfe, Ls, Rs, Lfh,Rfh, Ts, Lsh, Rsh
| 56 | 133 | L, R, C,Lfe, Ls, Rs, Ltf,Rtf, Ts, Lsh, Rsh
| 57 | 134 | L, R, C,Lfe, Ls, Rs, Lfh,Rfh, Ch, Lsh, Rsh
| 58 | 134 | L, R, C,Lfe, Ls, Rs, Ltf,Rtf, Ch, Lsh, Rsh
| 59 | 136 | L, R,Lfe, Lrh, Rrh
| 60 | 136 | L, R,Lfe, Ltr, Rtr
| 61 | 137 | L, R, C,Lfe, Lrh, Rrh
| 62 | 137 | L, R, C,Lfe, Ltr, Rtr
| 63 | 138 | L, R,Lfe, Ls, Rs, Lrh, Rrh
| 64 | 138 | L, R,Lfe, Ls, Rs,Ltr, Rtr
| 65 | 139 | L, R,Lfe, Ls, Rs, Lfh, Rfh,Lrh, Rrh
| 66 | 139 | L, R,Lfe, Ls, Rs, Lfh, Rfh,Ltr, Rtr
| 67 | 139 | L, R,Lfe, Ls, Rs, Ltf, Rtf,Lrh, Rrh
| 68 | 139 | L, R,Lfe, Ls, Rs, Ltf, Rtf,Ltr, Rtr
| 69 | 141 | L, R,Lfe, Ls, Rs, Lfh, Rfhf,Lrh, Rrh, Ts
| 70 | 141 | L, R,Lfe, Ls, Rs, Lfh, Rfh,Ltr, Rtr, Ts
| 71 | 141 | L, R,Lfe, Ls, Rs,Ltf, Rtf,Lrh, Rrh, Ts
| 72 | 141 | L, R,Lfe, Ls, Rs, Ltf, Rtf,Ltr, Rtr, Ts
| 73 | 143 | L, R, C,Lfe, Ls, Rs, Lrh,Rrh
| 74 | 143 | L, R, C,Lfe, Ls, Rs, Ltr,Rtr
| 75 | 144 | L, R, C,Lfe, Ls, Rs, Lfh,Rfh, Lrh, Rrh
| 76 | 144 | L, R, C,Lfe, Ls, Rs, Lfh,Rfh, Ltr, Rtr
| 77 | 144 | L, R, C,Lfe, Ls, Rs,Ltf,Rtf, Lrh, Rrh
| 78 | 144 | L, R, C,Lfe, Ls, Rs, Ltf,Rtf, Ltr, Rtr
| 79 | 146 | L, R, C,Lfe, Ls, Rs, Lfh,Rfh, Lrh, Rrh, Ts
| 80 | 146 | L, R, C,Lfe, Ls, Rs, Lfh,Rfh, Ltr, Rtr, Ts
| 81 | 146 | L, R, C,Lfe, Ls, Rs, Ltf,Rtf, Lrh, Rrh, Ts
| 82 | 146 | L, R, C,Lfe, Ls, Rs, Ltf,Rtf,Ltr, Rtr, Ts
| 83 | 147 | L, R, C,Lfe, Ls, Rs, Lfh,Rfh, Ch, Lrh, Rrh
| 84 | 147 | L, R, C,Lfe, Ls, Rs, Lfh,Rfh, Ch, Ltr, Rtr
| 85 | 147 | L, R, C,Lfe, Ls, Rs, Ltf,Rtf, Ch, Lrh, Rrh
| 86 | 147 | L, R, C,Lfe, Ls, Rs, Ltf,Rtf, Ch, Ltr, Rtr
| 87 | 148 | L, R, C,Lfe, Ls, Rs, Lfh,Rfh, Ch, Lrh, Rrh, Ts
| 88 | 148 | L, R, C,Lfe, Ls, Rs, Lfh,Rfh, Ch, Ltr, Rtr, Ts
| 89 | 148 | L, R, C,Lfe, Ls, Rs, Ltf,Rtf, Ch, Lrh, Rrh, Ts
| 90 | 148 | L, R, C,Lfe, Ls, Rs, Ltf,Rtf, Ch, Ltr, Rtr, Ts
| 91 | 150 | L, R,Lfe, Ls, Rs, Cs
| 92 | 151 | L, R,Lfe, Ls, Rs, Cs, Lfh,Rfh
| 93 | 151 | L, R,Lfe, Ls, Rs, Cs, Ltf,Rtf
| 94 | 153 | L, R,Lfe, Ls, Rs, Cs, Lsh,Rsh
| 95 | 155 | L, R,Lfe, Ls, Rs, Cs, Lfh,Rfh, Lsh, Rsh
| 96 | 155 | L, R,Lfe, Ls, Rs, Cs, Ltf,Rtf, Lsh, Rsh
| 97 | 157 | L, R,Lfe, Ls, Rs, Cs, Lfh,Rfh, Ts, Lsh, Rsh
| 98 | 157 | L, R,Lfe, Ls, Rs, Cs,Ltf,Rtf, Ts, Lsh, Rsh
| 99 | 159 | L, R, C,Lfe, Ls, Rs, Cs,Lfh, Rfh
| 100 | 159 | L, R, C,Lfe, Ls, Rs, Cs,Ltf, Rtf
| 101 | 161 | L, R, C,Lfe, Ls, Rs, Cs,Lsh, Rsh
| 102 | 163 | L, R, C,Lfe, Ls, Rs, Cs,Lfh, Rfh, Lsh, Rsh
| 103 | 163 | L, R, C,Lfe, Ls, Rs, Cs,Ltf, Rtf, Lsh, Rsh
| 104 | 165 | L, R, C,Lfe, Ls, Rs, Cs,Lfh, Rfh, Ts, Lsh, Rsh
| 105 | 165 | L, R, C,Lfe, Ls, Rs, Cs,Ltf, Rtf, Ts, Lsh, Rsh
| 106 | 166 | L, R, C,Lfe, Ls, Rs, Cs,Lfh, Rfh, Ch, Lsh, Rsh
| 107 | 166 | L, R, C,Lfe, Ls, Rs, Cs,Ltf, Rtf, Ch, Lsh, Rsh
| 108 | 167 | L, R, C,Lfe, Ls, Rs, Cs,Lfh, Rfh, Ch, Ts, Lsh, Rsh
| 109 | 167 | L, R, C,Lfe, Ls, Rs, Cs,Ltf, Rtf, Ch, Ts, Lsh, Rsh
| 110 | 169 | L, R,Lfe, Ls, Rs, Cs, Lrh,Rrh
| 111 | 169 | L, R,Lfe, Ls, Rs, Cs, Ltr,Rtr
| 112 | 170 | L, R,Lfe, Ls, Rs, Cs, Lfh,Rfh, Lrh, Rrh
| 113 | 170 | L, R,Lfe, Ls, Rs, Cs, Lfh,Rfh, Ltr, Rtr
| 114 | 170 | L, R,Lfe, Ls, Rs, Cs, Ltf,Rtf, Lrh, Rrh
| 115 | 170 | L, R,Lfe, Ls, Rs, Cs, Ltf,Rtf, Ltr, Rtr
| 116 | 172 | L, R,Lfe, Ls, Rs, Cs, Lfh,Rfh, Lrh, Rrh, Ts
| 117 | 172 | L, R,Lfe, Ls, Rs, Cs, Lfh,Rfh, Ltr, Rtr, Ts
| 118 | 172 | L, R,Lfe, Ls, Rs, Cs, Ltf,Rtf, Lrh, Rrh, Ts
| 119 | 172 | L, R,Lfe, Ls, Rs, Cs, Ltf,Rtf, Ltr, Rtr, Ts
| 120 | 174 | L, R, C,Lfe, Ls, Rs, Cs,Lrh, Rrh
| 121 | 174 | L, R, C,Lfe, Ls, Rs, Cs,Ltr, Rtr
| 122 | 175 | L, R, C,Lfe, Ls, Rs, Cs,Lfh, Rfh, Lrh, Rrh
| 123 | 175 | L, R, C,Lfe, Ls, Rs, Cs,Lfh, Rfh, Ltr, Rtr
| 124 | 175 | L, R, C,Lfe, Ls, Rs, Cs,Ltf, Rtf, Lrh, Rrh
| 125 | 175 | L, R, C,Lfe, Ls, Rs, Cs,Ltf, Rtf, Ltr, Rtr
| 126 | 177 | L, R, C,Lfe, Ls, Rs, Cs,Lfh, Rfh, Lrh, Rrh, Ts
| 127 | 177 | L, R, C,Lfe, Ls, Rs, Cs,Lfh, Rfh, Ltr,Rtr, Ts
| 128 | 177 | L, R, C,Lfe, Ls, Rs, Cs,Ltf, Rtf, Lrh, Rrh, Ts
| 129 | 177 | L, R, C,Lfe, Ls, Rs, Cs,Ltf, Rtf, Ltr, Rtr, Ts
| 130 | 178 | L, R, C,Lfe, Ls, Rs, Cs,Lfh, Rfh, Ch, Lrh, Rrh
| 131 | 178 | L, R, C,Lfe, Ls, Rs, Cs,Lfh, Rfh, Ch, Ltr, Rtr
| 132 | 178 | L, R, C,Lfe, Ls, Rs, Cs,Ltf, Rtf, Ch, Lrh, Rrh
| 133 | 178 | L, R, C,Lfe, Ls, Rs, Cs,Ltf, Rtf, Ch, Ltr, Rtr
| 134 | 179 | L, R, C,Lfe, Ls, Rs, Cs,Lfh, Rfh, Ch, Lrh, Rrh, Ts
| 135 | 179 | L, R, C,Lfe, Ls, Rs, Cs,Lfh, Rfh, Ch, Ltr, Rtr, Ts
| 136 | 179 | L, R, C,Lfe, Ls, Rs, Cs,Ltf, Rtf, Ch, Lrh, Rrh, Ts
| 137 | 179 | L, R, C,Lfe, Ls, Rs, Cs,Ltf, Rtf, Ch,Ltr, Rtr, Ts
| 138 | 181 | L, R,Lfe, Lsr, Rsr, Lss, Rss
| 139 | 182 | L, R,Lfe, Lsr, Rsr, Lss, Rss,Lfh, Rfh
| 140 | 182 | L, R,Lfe, Lsr, Rsr, Lss, Rss,Ltf, Rtf
| 141 | 184 | L, R,Lfe, Lsr, Rsr, Lss, Rss,Lsh, Rsh
| 142 | 186 | L, R,Lfe, Lsr, Rsr, Lss, Rss,Lfh, Rfh, Lsh, Rsh
| 143 | 186 | L, R,Lfe, Lsr, Rsr, Lss, Rss,Ltf, Rtf, Lsh, Rsh
| 144 | 188 | L, R,Lfe, Lsr, Rsr, Lss, Rss,Lfh, Rfh, Ts, Lsh, Rsh
| 145 | 188 | L, R,Lfe, Lsr, Rsr, Lss, Rss,Ltf, Rtf, Ts, Lsh, Rsh
| 146 | 190 | L, R, C,Lfe, Lsr, Rsr, Lss,Rss
| 147 | 192 | L, R, C,Lfe, Lsr, Rsr, Lss,Rss, Lsh, Rsh
| 148 | 195 | L, R, C,Lfe, Lsr, Rsr, Lss,Rss, Lfh, Rfh, Lsh, Rsh
| 149 | 195 | L, R, C,Lfe, Lsr, Rsr, Lss,Rss, Ltf, Rtf, Lsh, Rsh
| 150 | 196 | L, R, C,Lfe, Lsr, Rsr, Lss,Rss, Lfh, Rfh, Ts, Lsh, Rsh
| 151 | 196 | L, R, C,Lfe, Lsr, Rsr, Lss,Rss, Ltf, Rtf, Ts, Lsh, Rsh
| 152 | 197 | L, R, C,Lfe, Lsr, Rsr, Lss,Rss, Lfh, Rfh, Ch, Lsh, Rsh
| 153 | 197 | L, R, C,Lfe, Lsr, Rsr, Lss,Rss, Ltf, Rtf, Ch, Lsh, Rsh
| 154 | 198 | L, R, C,Lfe, Lsr, Rsr, Lss,Rss, Lfh, Rfh, Ch, Ts, Lsh, Rsh
| 155 | 198 | L, R, C,Lfe, Lsr, Rsr, Lss,Rss, Ltf, Rtf, Ch, Ts, Lsh, Rsh
| 156 | 200 | L, R,Lfe, Lsr, Rsr, Lss, Rss,Lrh, Rrh
| 157 | 200 | L, R,Lfe, Lsr, Rsr, Lss, Rss,Ltr, Rtr
| 158 | 201 | L, R,Lfe, Lsr, Rsr, Lss, Rss,Lfh, Rfh, Lrh, Rrh
| 159 | 201 | L, R,Lfe, Lsr, Rsr, Lss, Rss,Lfh, Rfh, Ltr, Rtr
| 160 | 201 | L, R,Lfe, Lsr, Rsr, Lss, Rss,Ltf, Rtf, Lrh, Rrh
| 161 | 201 | L, R,Lfe, Lsr, Rsr, Lss, Rss,Ltf, Rtf, Ltr, Rtr
| 162 | 203 | L, R,Lfe, Lsr, Rsr, Lss, Rss,Lfh, Rfh, Lrh, Rrh, Ts
| 163 | 203 | L, R,Lfe, Lsr, Rsr, Lss, Rss,Lfh, Rfh, Ltr, Rtr, Ts
| 164 | 203 | L, R,Lfe, Lsr, Rsr, Lss, Rss,Ltf, Rtf, Lrh, Rrh, Ts
| 165 | 203 | L, R,Lfe, Lsr, Rsr, Lss, Rss,Ltf, Rtf, Ltr, Rtr, Ts
| 166 | 205 | L, R, C,Lfe, Lsr, Rsr, Lss,Rss, Lrh, Rrh
| 167 | 205 | L, R, C,Lfe, Lsr, Rsr, Lss,Rss, Ltr, Rtr
| 168 | 207 | L, R, C,Lfe, Lsr, Rsr, Lss,Rss, Lfh, Rfh, Lrh, Rrh, Ts
| 169 | 207 | L, R, C,Lfe, Lsr, Rsr, Lss,Rss, Lfh, Rfh, Ltr, Rtr, Ts
| 170 | 207 | L, R, C,Lfe, Lsr, Rsr, Lss,Rss, Ltf, Rtf, Lrh, Rrh, Ts
| 171 | 207 | L, R, C,Lfe, Lsr, Rsr, Lss,Rss, Ltf, Rtf, Ltr, Rtr, Ts
| 172 | 208 | L, R, C,Lfe, Lsr, Rsr, Lss,Rss, Lfh, Rfh, Ch, Lrh, Rrh
| 173 | 208 | L, R, C,Lfe, Lsr, Rsr, Lss,Rss, Lfh, Rfh, Ch, Ltr, Rtr
| 174 | 208 | L, R, C,Lfe, Lsr, Rsr, Lss,Rss,Ltf, Rtf, Ch, Lrh, Rrh
| 175 | 208 | L, R, C,Lfe, Lsr, Rsr, Lss,Rss, Ltf, Rtf, Ch, Ltr, Rtr
| 176 | 209 | L, R, C,Lfe, Lsr, Rsr, Lss,Rss, Lfh, Rfh, Ch, Lrh, Rrh, Ts
| 177 | 209 | L, R, C,Lfe, Lsr, Rsr, Lss,Rss, Lfh, Rfh, Ch, Ltr, Rtr, Ts
| 178 | 209 | L, R, C,Lfe, Lsr, Rsr, Lss,Rss, Ltf, Rtf, Ch, Lrh, Rrh, Ts
| 179 | 209 | L, R, C,Lfe, Lsr, Rsr, Lss,Rss, Ltf, Rtf, Ch, Ltr, Rtr, Ts
| 180 | 230 | L, R,Lfe, Ls, Rs, Lw, Rw
| 181 | 231 | L, R,Lfe, Ls, Rs, Lw, Rw,Lfh, Rfh
| 182 | 231 | L, R,Lfe, Ls, Rs, Lw, Rw,Ltf, Rtf
| 183 | 233 | L, R,Lfe, Ls, Rs, Lw, Rw,Lsh, Rsh
| 184 | 235 | L, R,Lfe, Ls, Rs, Lw, Rw,Lfh, Rfh, Lsh, Rsh
| 185 | 235 | L, R,Lfe, Ls, Rs, Lw, Rw,Ltf, Rtf, Lsh, Rsh
| 186 | 238 | L, R, C,Lfe, Ls, Rs, Lw,Rw, Ltf, Rtf
| 187 | 238 | L, R, C,Lfe, Ls, Rs, Lw,Rw, Lfh, Rfh
| 188 | 240 | L, R, C,Lfe, Ls, Rs, Lw,Rw, Lsh, Rsh
| 189 | 242 | L, R, C,Lfe, Ls, Rs, Lw,Rw, Lfh, Rfh, Lsh, Rsh
| 190 | 242 | L, R, C,Lfe, Ls, Rs, Lw,Rw, Ltf, Rtf, Lsh, Rsh
| 191 | 245 | L, R,Lfe, Ls, Rs, Lw, Rw,Lrh, Rrh
| 192 | 245 | L, R,Lfe, Ls, Rs, Lw, Rw,Ltr, Rtr
| 193 | 246 | L, R,Lfe, Ls, Rs, Lw, Rw,Lfh, Rfh, Lrh, Rrh
| 194 | 246 | L, R,Lfe, Ls, Rs, Lw, Rw,Lfh, Rfh, Ltr, Rtr
| 195 | 246 | L, R,Lfe, Ls, Rs, Lw, Rw,Ltf, Rtf, Lrh, Rrh
| 196 | 246 | L, R,Lfe, Ls, Rs, Lw, Rw,Ltf, Rtf, Ltr, Rtr
| 197 | 249 | L, R, C,Lfe, Ls, Rs, Lw,Rw, Lrh, Rrh
| 198 | 249 | L, R, C,Lfe, Ls, Rs, Lw,Rw, Ltr, Rtr
| 199 | 250 | L, R, C,Lfe, Ls, Rs, Lw,Rw, Lfh, Rfh, Lrh, Rrh
| 200 | 250 | L, R, C,Lfe, Ls, Rs, Lw,Rw, Lfh, Rfh, Ltr, Rtr
| 201 | 250 | L, R, C,Lfe, Ls, Rs, Lw,Rw, Ltf, Rtf, Lrh, Rrh
| 202 | 250 | L, R, C,Lfe, Ls, Rs, Lw,Rw, Ltf, Rtf, Ltr, Rtr
| 203 | 253 | L, R,Lfe, Ls, Rs, Cs, Lw,Rw
| 204 | 254 | L, R,Lfe, Ls, Rs, Cs, Lw,Rw, Lfh, Rfh
| 205 | 254 | L, R,Lfe, Ls, Rs, Cs, Lw,Rw, Ltf, Rtf
| 206 | 256 | L, R,Lfe, Ls, Rs, Cs, Lw,Rw, Lsh, Rsh
| 207 | 258 | L, R,Lfe, Ls, Rs, Cs, Lw,Rw, Lfh, Rfh, Lsh, Rsh
| 208 | 258 | L, R,Lfe, Ls, Rs, Cs, Lw,Rw, Ltf, Rtf, Lsh, Rsh
| 209 | 261 | L, R, C,Lfe, Ls, Rs, Cs,Lw, Rw
| 210 | 262 | L, R, C,Lfe, Ls, Rs, Cs,Lw, Rw, Lfh, Rfh
| 211 | 262 | L, R, C,Lfe, Ls, Rs, Cs,Lw, Rw, Ltf, Rtf
| 212 | 264 | L, R, C,Lfe, Ls, Rs, Cs,Lw, Rw, Lsh, Rsh
| 213 | 266 | L, R, C,Lfe, Ls, Rs, Cs,Lw, Rw, Lfh, Rfh, Lsh, Rsh
| 214 | 266 | L, R, C,Lfe, Ls, Rs, Cs,Lw, Rw, Ltf,Rtf, Lsh, Rsh
| 215 | 269 | L, R,Lfe, Ls, Rs, Cs, Lw,Rw, Lrh, Rrh
| 216 | 269 | L, R,Lfe, Ls, Rs, Cs, Lw,Rw, Ltr, Rtr
| 217 | 270 | L, R,Lfe, Ls, Rs, Cs, Lw,Rw, Lfh, Rfh, Lrh, Rrh
| 218 | 270 | L, R,Lfe, Ls, Rs, Cs, Lw,Rw, Lfh, Rfh, Ltr,Rtr
| 219 | 270 | L, R,Lfe, Ls, Rs, Cs, Lw,Rw, Ltf, Rtf, Lrh, Rrh
| 220 | 270 | L, R,Lfe, Ls, Rs, Cs, Lw,Rw, Ltf, Rtf, Ltr, Rtr
| 221 | 273 | L, R, C,Lfe, Ls, Rs, Cs,Lw, Rw, Lrh, Rrh
| 222 | 273 | L, R, C,Lfe, Ls, Rs, Cs,Lw, Rw,Ltr, Rtr
| 223 | 274 | L, R, C,Lfe, Ls, Rs, Cs,Lw, Rw, Lfh, Rfh, Lrh, Rrh
| 224 | 274 | L, R, C,Lfe, Ls, Rs, Cs,Lw, Rw, Ltf, Rtf, Lrh, Rrh
| 225 | 274 | L, R, C,Lfe, Ls, Rs, Cs,Lw, Rw, Lfh, Rfh, Ltr, Rtr
| 226 | 274 | L, R, C,Lfe, Ls, Rs, Cs,Lw, Rw, Ltf, Rtf, Ltr, Rtr
| 227 | 277 | L, R,Lfe, Lsr, Rsr, Lss, Rss,Lw, Rw
| 228 | 278 | L, R,Lfe, Lsr, Rsr, Lss, Rss,Lw, Rw, Lfh, Rfh
| 229 | 278 | L, R,Lfe, Lsr, Rsr, Lss, Rss,Lw, Rw, Ltf, Rtf
| 230 | 280 | L, R,Lfe, Lsr, Rsr, Lss, Rss,Lw, Rw, Lsh, Rsh
| 231 | 282 | L, R,Lfe, Lsr, Rsr, Lss, Rss,Lw, Rw, Lfh, Rfh, Lsh, Rsh
| 232 | 282 | L, R,Lfe, Lsr, Rsr, Lss, Rss,Lw, Rw, Ltf, Rtf, Lsh, Rsh
| 233 | 285 | L, R,Lfe, Lsr, Rsr, Lss, Rss,Lw, Rw, Lrh, Rrh
| 234 | 285 | L, R,Lfe, Lsr, Rsr, Lss, Rss,Lw, Rw,Ltr, Rtr
| 235 | 286 | L, R,Lfe, Lsr, Rsr, Lss, Rss,Lw, Rw, Lfh, Rfh, Lrh, Rrh
| 236 | 286 | L, R,Lfe, Lsr, Rsr, Lss, Rss,Lw, Rw, Lfh, Rfh, Ltr, Rtr
| 237 | 286 | L, R,Lfe, Lsr, Rsr, Lss, Rss,Lw, Rw, Ltf, Rtf, Lrh, Rrh
| 238 | 286 | L, R,Lfe, Lsr, Rsr, Lss, Rss,Lw, Rw, Ltf, Rtf, Ltr, Rtr
| 239 | 289 | L, R, C,Lfe, Lsr, Rsr, Lss,Rss, Lw, Rw
| 240 | 290 | L, R, C,Lfe, Lsr, Rsr, Lss,Rss, Lw, Rw, Lfh, Rfh
| 241 | 290 | L, R, C,Lfe, Lsr, Rsr, Lss,Rss, Lw, Rw, Ltf, Rtf
| 242 | 292 | L, R, C,Lfe, Lsr, Rsr, Lss,Rss, Lw, Rw, Lsh, Rsh
| 243 | 294 | L, R, C,Lfe, Lsr, Rsr, Lss,Rss, Lw, Rw, Lfh, Rfh, Lsh, Rsh
| 244 | 294 | L, R, C,Lfe, Lsr, Rsr, Lss,Rss, Lw, Rw, Ltf, Rtf, Lsh, Rsh
| 245 | 297 | L, R, C,Lfe, Lsr, Rsr, Lss,Rss, Lw, Rw, Lrh, Rrh
| 246 | 297 | L, R, C,Lfe, Lsr, Rsr, Lss,Rss, Lw, Rw, Ltr, Rtr
| 247 | 298 | L, R, C,Lfe, Lsr, Rsr, Lss,Rss, Lw, Rw, Lfh, Rfh, Lrh, Rrh
| 248 | 298 | L, R, C,Lfe, Lsr, Rsr, Lss,Rss, Lw, Rw, Lfh, Rfh, Ltr, Rtr
| 249 | 298 | L, R, C,Lfe, Lsr, Rsr, Lss,Rss, Lw, Rw,Ltf, Rtf, Lrh, Rrh
| 250 | 298 | L, R, C,Lfe, Lsr, Rsr, Lss,Rss, Lw, Rw, Ltf, Rtf, Ltr, Rtr
| 251 | 313 | L, R,Lfe, Ls, Rs, Lfh, Rfh,Lrh, Rrh, Lsh, Rsh
| 252 | 313 | L, R,Lfe, Ls, Rs, Lfh, Rfh,Ltr, Rtr, Lsh, Rsh
| 253 | 313 | L, R,Lfe, Ls, Rs,Ltf, Rtf,Lrh, Rrh, Lsh, Rsh
| 254 | 313 | L, R,Lfe, Ls, Rs, Ltf, Rtf,Ltr, Rtr, Lsh, Rsh
| 255 | 314 | L, R, C,Lfe, Ls, Rs, Lfh,Rfh, Lrh, Rrh, Lsh, Rsh
| 256 | 314 | L, R, C,Lfe, Ls, Rs, Lfh,Rfh, Ltr, Rtr, Lsh, Rsh
| 257 | 314 | L, R, C,Lfe, Ls, Rs, Ltf,Rtf, Lrh, Rrh, Lsh, Rsh
| 258 | 314 | L, R, C,Lfe, Ls, Rs, Ltf,Rtf, Ltr, Rtr, Lsh, Rsh
| 259 | 315 | L, R,Lfe, Ls, Rs, Cs, Lfh,Rfh, Lrh, Rrh, Lsh, Rsh
| 260 | 315 | L, R,Lfe, Ls, Rs, Cs, Lfh,Rfh, Ltr, Rtr, Lsh, Rsh
| 261 | 315 | L, R,Lfe, Ls, Rs, Cs, Ltf,Rtf, Lrh, Rrh, Lsh, Rsh
| 262 | 315 | L, R,Lfe, Ls, Rs, Cs, Ltf,Rtf, Ltr, Rtr, Lsh, Rsh
| 263 | 316 | L, R, C,Lfe, Ls, Rs, Cs,Lfh, Rfh, Lrh, Rrh, Lsh, Rsh
| 264 | 316 | L, R, C,Lfe, Ls, Rs, Cs,Lfh, Rfh, Ltr, Rtr, Lsh, Rsh
| 265 | 316 | L, R, C,Lfe, Ls, Rs, Cs,Ltf, Rtf, Lrh, Rrh, Lsh, Rsh
| 266 | 316 | L, R, C,Lfe, Ls, Rs, Cs,Ltf, Rtf, Ltr, Rtr, Lsh, Rsh
| 267 | 317 | L, R,Lfe, Lsr, Rsr, Lss, Rss,Lfh, Rfh, Lrh, Rrh, Lsh, Rsh
| 268 | 317 | L, R,Lfe, Lsr, Rsr, Lss, Rss,Lfh, Rfh, Ltr, Rtr, Lsh, Rsh
| 269 | 317 | L, R,Lfe, Lsr, Rsr, Lss, Rss,Ltf, Rtf, Lrh, Rrh, Lsh, Rsh
| 270 | 317 | L, R,Lfe, Lsr, Rsr, Lss, Rss,Ltf, Rtf, Ltr, Rtr, Lsh, Rsh
| 271 | 318 | L, R, C,Lfe, Lsr, Rsr, Lss,Rss, Lfh, Rfh, Lrh, Rrh, Lsh, Rsh
| 272 | 318 | L, R, C,Lfe, Lsr, Rsr, Lss,Rss, Lfh, Rfhf, Ltr, Rtr, Lsh, Rsh
| 273 | 318 | L, R, C,Lfe, Lsr, Rsr, Lss,Rss, Ltf, Rtf, Lrh, Rrh, Lsh, Rsh
| 274 | 318 | L, R, C,Lfe, Lsr, Rsr, Lss,Rss,Ltf,Rtf, Ltr, Rtr, Lsh, Rsh
| 275 | 319 | L, R,Lfe, Ls, Rs, Lw, Rw,Lfh, Rfh, Lrh, Rrh, Ts
| 276 | 319 | L, R,Lfe, Ls, Rs, Lw, Rw,Ltf, Rtf, Lrh, Rrh, Ts
| 277 | 319 | L, R,Lfe, Ls, Rs, Lw, Rw,Lfh, Rfhf, Ltr,Rtr, Ts
| 278 | 319 | L, R,Lfe, Ls, Rs, Lw, Rw,Ltf, Rtf, Ltr, Rtr, Ts
| 279 | 320 | L, R,Lfe, Ls, Rs, Lw, Rw,Lfh, Rfh, Ts, Lsh, Rsh
| 280 | 320 | L, R,Lfe, Ls, Rs, Lw, Rw,Ltf, Rtf, Ts, Lsh, Rsh
| 281 | 321 | L, R,Lfe, Ls, Rs, Lw, Rw,Lfh, Rfh, Lrh, Rrh, Lsh, Rsh
| 282 | 321 | L, R,Lfe, Ls, Rs, Lw, Rw,Lfh, Rfh, Ltr, Rtr, Lsh, Rsh
| 283 | 321 | L, R,Lfe, Ls, Rs, Lw, Rw,Ltf, Rtf, Lrh, Rrh, Lsh, Rsh
| 284 | 321 | L, R,Lfe, Ls, Rs, Lw, Rw,Ltf, Rtf, Ltr, Rtr, Lsh, Rsh
| 285 | 322 | L, R, C,Lfe, Ls, Rs, Lw,Rw, Lfh, Rfh, Lrh, Rrh, Ts
| 286 | 322 | L, R, C,Lfe, Ls, Rs, Lw,Rw, Lfh, Rfh, Ltr, Rtr, Ts
| 287 | 322 | L, R, C,Lfe, Ls, Rs, Lw,Rw, Ltf, Rtf, Lrh, Rrh, Ts
| 288 | 322 | L, R, C,Lfe, Ls, Rs, Lw,Rw, Ltf, Rtf, Ltr, Rtr, Ts
| 289 | 323 | L, R, C,Lfe, Ls, Rs, Lw,Rw, Lfh, Rfh, Ch, Lrh, Rrh
| 290 | 323 | L, R, C,Lfe, Ls, Rs, Lw,Rw, Lfh, Rfh, Ch, Ltr, Rtr
| 291 | 323 | L, R, C,Lfe, Ls, Rs, Lw,Rw, Ltf, Rtf, Ch, Lrh, Rrh
| 292 | 323 | L, R, C,Lfe, Ls, Rs, Lw,Rw, Ltf, Rtf, Ch, Ltr, Rtr
| 293 | 324 | L, R, C,Lfe, Ls, Rs, Lw,Rw, Lfh, Rfh, Ch, Lrh, Rrh, Ts
| 294 | 324 | L, R, C,Lfe, Ls, Rs, Lw,Rw, Lfh, Rfh, Ch, Ltr, Rtr, Ts
| 295 | 324 | L, R, C,Lfe, Ls, Rs, Lw,Rw, Ltf, Rtf, Ch, Lrh, Rrh, Ts
| 296 | 324 | L, R, C,Lfe, Ls, Rs, Lw,Rw, Ltf, Rtf, Ch, Ltr, Rtr, Ts
| 297 | 325 | L, R, C,Lfe, Ls, Rs, Lw,Rw, Lfh, Rfh, Ts, Lsh, Rsh
| 298 | 325 | L, R, C,Lfe, Ls, Rs, Lw,Rw, Ltf, Rtf, Ts, Lsh, Rsh
| 299 | 326 | L, R, C,Lfe, Ls, Rs, Lw,Rw, Lfh, Rfh, Ch, Lsh, Rsh
| 300 | 326 | L, R, C,Lfe, Ls, Rs, Lw,Rw, Ltf, Rtf, Ch, Lsh, Rsh
| 301 | 327 | L, R, C,Lfe, Ls, Rs, Lw,Rw, Lfh, Rfh, Ch, Ts, Lsh, Rsh
| 302 | 327 | L, R, C,Lfe, Ls, Rs, Lw,Rw, Ltf, Rtf, Ch, Ts, Lsh, Rsh
| 303 | 328 | L, R, C,Lfe, Ls, Rs, Lw,Rw, Lfh, Rfh, Lrh, Rrh, Lsh, Rsh
| 304 | 328 | L, R, C,Lfe, Ls, Rs, Lw,Rw, Lfh, Rfh, Ltr, Rtr, Lsh, Rsh
| 305 | 328 | L, R, C,Lfe, Ls, Rs, Lw,Rw, Ltf, Rtf, Lrh, Rrh, Lsh, Rsh
| 306 | 328 | L, R, C,Lfe, Ls, Rs, Lw,Rw, Ltf, Rtf, Ltr, Rtr, Lsh, Rsh
| 307 | 329 | L, R,Lfe, Ls, Rs, Cs, Lw,Rw, Lfh, Rfh, Lrh, Rrh, Ts
| 308 | 329 | L, R,Lfe, Ls, Rs, Cs, Lw,Rw, Lfh, Rfh, Ltr, Rtr, Ts
| 309 | 329 | L, R,Lfe, Ls, Rs, Cs, Lw,Rw,Ltf, Rtf, Lrh, Rrh, Ts
| 310 | 329 | L, R,Lfe, Ls, Rs, Cs, Lw,Rw,Ltf, Rtf, Ltr, Rtr, Ts
| 311 | 330 | L, R,Lfe, Ls, Rs, Cs, Lw,Rw, Lfh, Rfh, Ts, Lsh, Rsh
| 312 | 330 | L, R,Lfe, Ls, Rs, Cs, Lw,Rw, Ltf, Rtf, Ts, Lsh, Rsh
| 313 | 331 | L, R,Lfe, Ls, Rs, Cs, Lw,Rw, Lfh, Rfh, Lrh, Rrh, Lsh, Rsh
| 314 | 331 | L, R,Lfe, Ls, Rs, Cs, Lw,Rw, Lfh, Rfh, Ltr, Rtr, Lsh, Rsh
| 315 | 331 | L, R,Lfe, Ls, Rs, Cs, Lw,Rw, Ltf, Rtf, Lrh, Rrh, Lsh, Rsh
| 316 | 331 | L, R,Lfe, Ls, Rs, Cs, Lw,Rw, Ltf, Rtf, Ltr, Rtr, Lsh, Rsh
| 317 | 332 | L, R, C,Lfe, Ls, Rs, Cs,Lw, Rw, Lfh, Rfh, Lrh, Rrh, Ts
| 318 | 332 | L, R, C,Lfe, Ls, Rs, Cs,Lw, Rw, Lfh, Rfh, Ltr, Rtr, Ts
| 319 | 332 | L, R, C,Lfe, Ls, Rs, Cs,Lw, Rw, Ltf, Rtf, Lrh, Rrh, Ts
| 320 | 332 | L, R, C,Lfe, Ls, Rs, Cs,Lw, Rw,Ltf, Rtf, Ltr, Rtr, Ts
| 321 | 333 | L, R, C,Lfe, Ls, Rs, Cs,Lw, Rw, Lfh, Rfh, Ch, Lrh, Rrh
| 322 | 333 | L, R, C,Lfe, Ls, Rs, Cs,Lw, Rw, Lfh, Rfh, Ch, Ltr, Rtr
| 323 | 333 | L, R, C,Lfe, Ls, Rs, Cs,Lw, Rw, Ltf, Rtf, Ch, Lrh, Rrh
| 324 | 333 | L, R, C,Lfe, Ls, Rs, Cs,Lw, Rw, Ltf, Rtf, Ch, Ltr, Rtr
| 325 | 334 | L, R, C,Lfe, Ls, Rs, Cs,Lw, Rw, Lfh, Rfh, Ch, Lrh, Rrh, Ts
| 326 | 334 | L, R, C,Lfe, Ls, Rs, Cs,Lw, Rw, Lfh, Rfh, Ch, Ltr, Rtr, Ts
| 327 | 334 | L, R, C,Lfe, Ls, Rs, Cs,Lw, Rw, Ltf, Rtf, Ch, Lrh, Rrh, Ts
| 328 | 334 | L, R, C,Lfe, Ls, Rs, Cs,Lw, Rw, Ltf, Rtf, Ch, Ltr, Rtr, Ts
| 329 | 335 | L, R, C,Lfe, Ls, Rs, Cs,Lw, Rw, Lfh, Rfh, Ts, Lsh, Rsh
| 330 | 335 | L, R, C,Lfe, Ls, Rs, Cs,Lw, Rw,Ltf, Rtf, Ts, Lsh, Rsh
| 331 | 336 | L, R, C,Lfe, Ls, Rs, Cs,Lw, Rw, Lfh, Rfh, Ch, Lsh, Rsh
| 332 | 336 | L, R, C,Lfe, Ls, Rs, Cs,Lw, Rw, Ltf, Rtf, Ch, Lsh, Rsh
| 333 | 337 | L, R, C,Lfe, Ls, Rs, Cs,Lw, Rw, Lfh, Rfh, Ch, Ts, Lsh, Rsh
| 334 | 337 | L, R, C,Lfe, Ls, Rs, Cs,Lw, Rw, Ltf, Rtf, Ch, Ts, Lsh, Rsh
| 335 | 338 | L, R, C,Lfe, Ls, Rs, Cs,Lw, Rw, Lfh, Rfh, Lrh, Rrh, Lsh, Rsh
| 336 | 338 | L, R, C,Lfe, Ls, Rs, Cs,Lw, Rw, Lfh, Rfh, Ltr, Rtr, Lsh, Rsh
| 337 | 338 | L, R, C,Lfe, Ls, Rs, Cs,Lw, Rw,Ltf, Rtf, Lrh, Rrh, Lsh, Rsh
| 338 | 338 | L, R, C,Lfe, Ls, Rs, Cs,Lw, Rw,Ltf, Rtf,Ltr, Rtr, Lsh, Rsh
| 339 | 339 | L, R,Lfe, Lsr, Rsr, Lss, Rss,Lw, Rw, Lfh, Rfh, Lrh, Rrh, Ts
| 340 | 339 | L, R,Lfe, Lsr, Rsr, Lss, Rss,Lw, Rw, Lfh, Rfh, Ltr, Rtr, Ts
| 341 | 339 | L, R,Lfe, Lsr, Rsr, Lss, Rss,Lw, Rw, Ltf, Rtf, Lrh, Rrh, Ts
| 342 | 339 | L, R,Lfe, Lsr, Rsr, Lss, Rss,Lw, Rw, Ltf, Rtf,Ltr, Rtr, Ts
| 343 | 340 | L, R,Lfe, Lsr, Rsr, Lss, Rss,Lw, Rw, Lfh, Rfh, Ts, Lsh, Rsh
| 344 | 340 | L, R,Lfe, Lsr, Rsr, Lss, Rss,Lw, Rw, Ltf, Rtf, Ts, Lsh, Rsh
| 345 | 341 | L, R,Lfe, Lsr, Rsr, Lss, Rss,Lw, Rw, Lfh, Rfh, Lrh, Rrh, Lsh, Rsh
| 346 | 341 | L, R,Lfe, Lsr, Rsr, Lss, Rss,Lw, Rw, Lfh, Rfh, Ltr, Rtr, Lsh, Rsh
| 347 | 341 | L, R,Lfe, Lsr, Rsr, Lss, Rss,Lw, Rw, Ltf, Rtf, Lrh, Rrh, Lsh, Rsh
| 348 | 341 | L, R,Lfe, Lsr, Rsr, Lss, Rss,Lw, Rw, Ltf, Rtf,Ltr, Rtr, Lsh, Rsh
| 349 | 342 | L, R, C,Lfe, Lsr, Rsr, Lss,Rss, Lw, Rw, Lfh, Rfh, Lrh, Rrh, Ts
| 350 | 342 | L, R, C,Lfe, Lsr, Rsr, Lss,Rss, Lw, Rw, Lfh, Rfh, Ltr, Rtr, Ts
| 351 | 342 | L, R, C,Lfe, Lsr, Rsr, Lss,Rss, Lw, Rw, Ltf, Rtf, Lrh, Rrh, Ts
| 352 | 342 | L, R, C,Lfe, Lsr, Rsr, Lss,Rss, Lw, Rw, Ltf, Rtf, Ltr, Rtr, Ts
| 353 | 343 | L, R, C,Lfe, Lsr, Rsr, Lss,Rss, Lw, Rw, Lfh, Rfh, Ch, Lrh, Rrh
| 354 | 343 | L, R, C,Lfe, Lsr, Rsr, Lss,Rss, Lw, Rw, Lfh, Rfh, Ch, Ltr, Rtr
| 355 | 343 | L, R, C,Lfe, Lsr, Rsr, Lss,Rss, Lw, Rw, Ltf, Rtf, Ch, Lrh, Rrh
| 356 | 343 | L, R, C,Lfe, Lsr, Rsr, Lss,Rss, Lw, Rw, Ltf, Rtf, Ch, Ltr, Rtr
| 357 | 344 | L, R, C,Lfe, Lsr, Rsr, Lss,Rss, Lw, Rw, Lfh, Rfh, Ch, Lrh, Rrh, Ts
| 358 | 344 | L, R, C,Lfe, Lsr, Rsr, Lss,Rss, Lw, Rw, Lfh, Rfh, Ch,Ltr, Rtr, Ts
| 359 | 344 | L, R, C,Lfe, Lsr, Rsr, Lss,Rss, Lw, Rw,Ltf, Rtf, Ch, Lrh, Rrh, Ts
| 360 | 344 | L, R, C,Lfe, Lsr, Rsr, Lss,Rss, Lw, Rw, Ltf, Rtf, Ch, Ltr, Rtr, Ts
| 361 | 345 | L, R, C,Lfe, Lsr, Rsr, Lss,Rss, Lw, Rw, Lfh, Rfh, Ts, Lsh, Rsh
| 362 | 345 | L, R, C,Lfe, Lsr, Rsr, Lss,Rss, Lw, Rw, Ltf, Rtf, Ts, Lsh, Rsh
| 363 | 346 | L, R, C,Lfe, Lsr, Rsr, Lss,Rss, Lw, Rw, Lfh, Rfh, Ch, Lsh, Rsh
| 364 | 346 | L, R, C,Lfe, Lsr, Rsr, Lss,Rss, Lw, Rw, Ltf, Rtf, Ch, Lsh, Rsh
| 365 | 347 | L, R, C,Lfe, Lsr, Rsr, Lss,Rss, Lw, Rw, Lfh, Rfh, Ch, Ts, Lsh, Rsh
| 366 | 347 | L, R, C,Lfe, Lsr, Rsr, Lss,Rss, Lw, Rw, Ltf, Rtf, Ch, Ts, Lsh, Rsh
| 367 | 348 | L, R, C,Lfe, Lsr, Rsr, Lss,Rss, Lw, Rw, Lfh, Rfh, Lrh, Rrh, Lsh, Rsh
| 368 | 348 | L, R, C,Lfe, Lsr, Rsr, Lss,Rss, Lw, Rw, Lfh, Rfh, Ltr, Rtr, Lsh, Rsh
| 369 | 348 | L, R, C,Lfe, Lsr, Rsr, Lss,Rss, Lw, Rw, Ltf, Rtf, Lrh, Rrh, Lsh, Rsh
| 370 | 348 | L, R, C,Lfe, Lsr, Rsr, Lss,Rss, Lw, Rw, Ltf, Rtf, Ltr, Rtr, Lsh, Rsh
| 371 | 182 | L, R, Lsr, Rsr, Lss, Rss,Lfh, Rfh,Lfe
| 372 | 182 | L, R, Lsr, Rsr, Lss, Rss,Ltf, Rtf,Lfe
| 373 | 100 | L, R, C,Lfe, Lsr, Rsr, Lss, Rss,Lfh, Rfh
| 374 | 100 | L, R,C Lfe Lsr, Rsr, Lss, Rss,Ltf, Rtf
| 375 | 139 | L, R, Lfe Ls, Rs, Lfh, Rfh,Lrh, Rrh,
| 376 | 139 | L, R, Lfe Ls, Rs, Lfh, Rfh,Ltr, Rtr,
| 377 | 139 | L, R, Lfe Ls, Rs, Ltf, Rtf,Lrh, Rrh,
| 378 | 139 | L, R, Lfe Ls, Rs, Ltf, Rtf,Ltr, Rtr
| 379 | 144 | L, R,C lfe Ls, Rs, Lfh, Rfh,Lrh, Rrh
| 380 | 144 | L, R, C Lfe Ls, Rs, Lfh, Rfh,Ltr, Rtr
| 381 | 144 | L, R, C Lfe Ls, Rs, Ltf, Rtf,Lrh, Rrh,
| 382 | 144 | L, R, C Lfe Ls, Rs, Ltf, Rtf,Ltr, Rtr
| 383 | 117 | L, R,Lfe, Ltm,, Rtm,
| 384 | 119 | L, R, C,Lfe, Ltm,, Rtm
| 385 | 122 | L, R,Lfe, Ls, Rs, Ltm,Rtm,
| 386 | 124 | L, R,Lfe, Ls, Rs, Lfh, Rfh,Ltm,Rtm,
| 387 | 124 | L, R,Lfe, Ls, Rs, Ltf, Rtf,Ltm,Rtm,
| 388 | 140 | L, R,Lfe, Ls, Rs, Lrh, Rrh,Ltm, Rtm
| 389 | 140 | L, R,Lfe, Ls, Rs, Ltr, Rtr,Ltm, Rtm
| 390 | 142 | L, R,Lfe, Ls, Rs, Lfh, Rfh,Lrh, Rrh, Ltm, Rtm,
| 391 | 142 | L, R,Lfe, Ls, Rs, Lfh, Rfh,Ltr, Rtr, Ltm, Rtm,
| 392 | 142 | L, R,Lfe, Ls, Rs, Ltf, Rtf,Lrh, Rrh, Ltm, Rtm,
| 393 | 142 | L, R,Lfe, Ls, Rs, Ltf, Rtf,Ltr, Rtr, Ltm, Rtm,
| 394 | 129 | L, R, C,Lfe, Ls, Rs, Ltm,Rtm
| 395 | 131 | L, R, C,Lfe, Ls, Rs, Lfh,Rfh, Ltm,Rtm,
| 396 | 131 | L, R, C,Lfe, Ls, Rs, Ltf,Rtf, Ltm,Rtm
| 397 | 145 | L, R, C,Lfe, Ls, Rs, Lrh,Rrh, Ltm,Rtm
| 398 | 145 | L, R, C,Lfe, Ls, Rs, Ltr,Rtr, Ltm,Rtm
| 399 | 149 | L, R, C,Lfe, Ls, Rs, Lfh,Rfh, Lrh, Rrh, Ltm,Rtm,
| 400 | 149 | L, R, C,Lfe, Ls, Rs, Lfh,Rfh, Ltr, Rtr, Ltm,Rtm,
| 401 | 149 | L, R, C,Lfe, Ls, Rs, Ltf,Rtf, Lrh, Rrh, Ltm,Rtm,
| 402 | 149 | L, R, C,Lfe, Ls, Rs, Ltf,Rtf, Ltr, Rtr, Ltm,Rtm,
| 403 | 152 | L, R,Lfe, Ls, Rs, Cs, Ltm, Rtm
| 404 | 154 | L, R,Lfe, Ls, Rs, Cs, Lfh,Rfh, Ltm, Rtm
| 405 | 154 | L, R,Lfe, Ls, Rs, Cs, Ltf,Rtf, Ltm, Rtm
| 406 | 171 | L, R,Lfe, Ls, Rs, Cs, Lrh,Rrh, Ltm,Rtm
| 407 | 171 | L, R,Lfe, Ls, Rs, Cs, Ltr,Rtr, Ltm,Rtm
| 408 | 173 | L, R,Lfe, Ls, Rs, Cs, Lfh,Rfh, Lrh, Rrh, Ltm,Rtm
| 409 | 173 | L, R,Lfe, Ls, Rs, Cs, Lfh,Rfh, Ltr, Rtr, Ltm,Rtm
| 410 | 173 | L, R,Lfe, Ls, Rs, Cs, Ltf,Rtf, Lrh, Rrh, Ltm,Rtm
| 411 | 173 | L, R,Lfe, Ls, Rs, Cs, Ltf,Rtf, Ltr, Rtr, Ltm,Rtm
| 412 | 160 | L, R, C,Lfe, Ls, Rs, Cs, Ltm, Rtm
| 413 | 162 | L, R, C,Lfe, Ls, Rs, Cs,Lfh, Rfh, Ltm, Rtm
| 414 | 162 | L, R, C,Lfe, Ls, Rs, Cs,Ltf, Rtf, Ltm, Rtm
| 415 | 176 | L, R, C,Lfe, Ls, Rs, Cs,Lrh, Rrh, Ltm,Rtm
| 416 | 176 | L, R, C,Lfe, Ls, Rs, Cs,Ltr, Rtr, Ltm,Rtm
| 417 | 180 | L, R, C,Lfe, Ls, Rs, Cs,Lfh, Rfh, Lrh, Rrh, Ltm,Rtm
| 418 | 180 | L, R, C,Lfe, Ls, Rs, Cs,Lfh, Rfh, Ltr, Rtr, Ltm,Rtm
| 419 | 180 | L, R, C,Lfe, Ls, Rs, Cs,Ltf, Rtf, Lrh, Rrh, Ltm,Rtm
| 420 | 180 | L, R, C,Lfe, Ls, Rs, Cs,Ltf, Rtf, Ltr, Rtr, Ltm,Rtm

## Auro_ReferenceDetails
Goto Index
Table: Supported Output channel Configuration
Auro GUL - Sound bar Speaker Layout
|  | L | R | C | lfe | Ls | Rs | Lrs | Rrs | HL | HR | HC | HLB | HRB | Lc | Rc | bottom Left | bottom Right
| Sound bar Speaker Layout | Left | Right | Center | LFE | Left Surround | Right Surround | Side Left | Side Right | Height Left | Height Right | Height Center | Height Side Left | Height Side Right | Up Left | Up Right | Up Left Surround | Up Right Surround
auro_soundbar_SpeakerLayout_2_1_0 | bar: Auro GUL - Sound bar Speaker Layout L to Auro GUL - Sound bar Speaker Layout R; Auro GUL - Sound bar Speaker Layout lfe
auro_soundbar_SpeakerLayout_2_1_2 | bar: Auro GUL - Sound bar Speaker Layout L to Auro GUL - Sound bar Speaker Layout R; Auro GUL - Sound bar Speaker Layout lfe; Auro GUL - Sound bar Speaker Layout Lc to Auro GUL - Sound bar Speaker Layout Rc
auro_soundbar_SpeakerLayout_3_1_0 | bar: Auro GUL - Sound bar Speaker Layout L to Auro GUL - Sound bar Speaker Layout lfe
auro_soundbar_SpeakerLayout_3_1_2 | bar: Auro GUL - Sound bar Speaker Layout L to Auro GUL - Sound bar Speaker Layout lfe; Auro GUL - Sound bar Speaker Layout Lc to Auro GUL - Sound bar Speaker Layout Rc
auro_soundbar_SpeakerLayout_4_1_0 | bar: Auro GUL - Sound bar Speaker Layout L to Auro GUL - Sound bar Speaker Layout R; Auro GUL - Sound bar Speaker Layout lfe; Auro GUL - Sound bar Speaker Layout Lrs to Auro GUL - Sound bar Speaker Layout Rrs
auro_soundbar_SpeakerLayout_4_1_2 | bar: Auro GUL - Sound bar Speaker Layout L to Auro GUL - Sound bar Speaker Layout R; Auro GUL - Sound bar Speaker Layout lfe; Auro GUL - Sound bar Speaker Layout Lrs to Auro GUL - Sound bar Speaker Layout Rrs; Auro GUL - Sound bar Speaker Layout Lc to Auro GUL - Sound bar Speaker Layout Rc
auro_soundbar_SpeakerLayout_4_1_0_Surround | bar: Auro GUL - Sound bar Speaker Layout L to Auro GUL - Sound bar Speaker Layout R; Auro GUL - Sound bar Speaker Layout lfe to Auro GUL - Sound bar Speaker Layout Rs
auro_soundbar_SpeakerLayout_4_1_2_Surround | bar: Auro GUL - Sound bar Speaker Layout L to Auro GUL - Sound bar Speaker Layout R; Auro GUL - Sound bar Speaker Layout lfe to Auro GUL - Sound bar Speaker Layout Rs; Auro GUL - Sound bar Speaker Layout Lc to Auro GUL - Sound bar Speaker Layout Rc
| auro_soundbar_SpeakerLayout_4_1_4_Surround | [15 empty] | X | X | bar: Auro GUL - Sound bar Speaker Layout L to Auro GUL - Sound bar Speaker Layout R; Auro GUL - Sound bar Speaker Layout lfe to Auro GUL - Sound bar Speaker Layout Rs; Auro GUL - Sound bar Speaker Layout Lc to Auro GUL - Sound bar Speaker Layout Rc
auro_soundbar_SpeakerLayout_5_1_0 | bar: Auro GUL - Sound bar Speaker Layout L to Auro GUL - Sound bar Speaker Layout lfe; Auro GUL - Sound bar Speaker Layout Lrs to Auro GUL - Sound bar Speaker Layout Rrs
auro_soundbar_SpeakerLayout_5_1_2 | bar: Auro GUL - Sound bar Speaker Layout L to Auro GUL - Sound bar Speaker Layout lfe; Auro GUL - Sound bar Speaker Layout Lrs to Auro GUL - Sound bar Speaker Layout Rrs; Auro GUL - Sound bar Speaker Layout Lc to Auro GUL - Sound bar Speaker Layout Rc
auro_soundbar_SpeakerLayout_5_1_2_Height | bar: Auro GUL - Sound bar Speaker Layout L to Auro GUL - Sound bar Speaker Layout lfe; Auro GUL - Sound bar Speaker Layout Lrs to Auro GUL - Sound bar Speaker Layout HR
auro_soundbar_SpeakerLayout_5_1_4_Height | bar: Auro GUL - Sound bar Speaker Layout L to Auro GUL - Sound bar Speaker Layout lfe; Auro GUL - Sound bar Speaker Layout Lrs to Auro GUL - Sound bar Speaker Layout HR; Auro GUL - Sound bar Speaker Layout HLB to Auro GUL - Sound bar Speaker Layout HRB
auro_soundbar_SpeakerLayout_5_1_6_Height | bar: Auro GUL - Sound bar Speaker Layout L to Auro GUL - Sound bar Speaker Layout lfe; Auro GUL - Sound bar Speaker Layout Lrs to Auro GUL - Sound bar Speaker Layout HR; Auro GUL - Sound bar Speaker Layout HLB to Auro GUL - Sound bar Speaker Layout Rc
auro_soundbar_SpeakerLayout_5_1_2_Surround | bar: Auro GUL - Sound bar Speaker Layout L to Auro GUL - Sound bar Speaker Layout Rs; Auro GUL - Sound bar Speaker Layout Lc to Auro GUL - Sound bar Speaker Layout Rc
auro_soundbar_SpeakerLayout_7_1_0_Surround | bar: Auro GUL - Sound bar Speaker Layout L to Auro GUL - Sound bar Speaker Layout Rrs
auro_soundbar_SpeakerLayout_7_1_2_Surround | bar: Auro GUL - Sound bar Speaker Layout L to Auro GUL - Sound bar Speaker Layout Rrs; Auro GUL - Sound bar Speaker Layout Lc to Auro GUL - Sound bar Speaker Layout Rc
| auro_soundbar_SpeakerLayout_7_1_4_Surround | [15 empty] | X | X | bar: Auro GUL - Sound bar Speaker Layout L to Auro GUL - Sound bar Speaker Layout Rrs; Auro GUL - Sound bar Speaker Layout Lc to Auro GUL - Sound bar Speaker Layout Rc
Referred: 3DENG4HE - Integration Manual.pdf (Rev.: 0.6, Date: 2017 Sep 28 )
The (Input/Output/Carrier) channel configuration is a bitwise representation, which allows to represent any possible channel configuration. For the speaker layout configuration, any combination is supported by the A3DENG.

## DTS_VirtualX_InputParam_Details
Go To Index
DTS VirtualX Input Parameter Details
The table provides the details of one time configurable parameters in DTS VirtualX library.
The parameters are plcaed in a structure in the below order.
Structure Name - DTSVX_Commands_t
| S.No | Parameter Name | Type | Default Values | Description
| 1 | VirtualX_Enable | int | 1 | Enable/Disable VirtualX Processing.
| 2 | VirtualX_Input_Mode | int | 5 | Sets the VirtualX input mode.
| 3 | VirtualX_Output_Mode | int | 0 | Sets VirtualX Output mode.
| 4 | VirtualX_Headroom_Gain | float | 1 | Sets the input gain of VirtualX process.
| 5 | VirtualX_Output_Gain | float | 1 | Sets the output gain of VirtualX process.
| 6 | VirtualX_Reference_level | float | 1 | Control for VirtualX reference level.
| 7 | VirtualX_Gain_Compensation | int | 0 | Control for VirtualX gain compensation.
| 8 | VirtualX_Discard | int | 0 | This control discards VirtualX processing if enabled.
| 9 | VirtualX_TruSurround_Enable | int | 1 | Enable/Disable TruSurround HD processing.
| 10 | VirtualX_TruSurround_Passive_Matrix_Enable | int | 1 | Enable or disable TruSurround:X Passive Matrix upmix.
| 11 | VirtualX_TruSurround_Height_Upmix_Enable | int | 1 | Enable/Disable Height Upmix for non-immersive channel layout.
| 12 | VirtualX_TruSurround_Horizontal_Effect_Strength | int | 0 | Controls the strength of the virtualization.
| 13 | VirtualX_TruSurround_Phantom_Center | float | 1 | Controls phantom center mix level to the center channel.
| 14 | VirtualX_TruSurround_Center_Gain | int | 803266259 | This control provides additional center presence when TruSurround:X is enabled.
| 15 | VirtualX_TruSurround_Height_Mix_Coeff | float | 1 | Sets the gain value for the height channel signals when downmixed.
| 16 | VirtualX_TruSurround_Height_Output_Ch_Gain | float | 1 | Controls the gain level of height channel.
| 17 | VirtualX_TruSurround_LFE_Output_Gain | float | 1 | Controls Lfe channel output gain.
| 18 | VirtualX_TruSurround_LR_Mix_Ratio | float | 0.35481 | Sets original LR mix (to LR) based on the Center output gain.
| 19 | VirtualX_TruSurround_Front_Ch_Pairs_naturalness_Control | float | -0.2 | Controls natualness of the virtualizer processing for the side channel pairs.
| 20 | VirtualX_TruSurround_Rear_Ch_Pairs_naturalness_Control | float | 0.1 | Controls natualness of the virtualizer processing for the surround channel pairs.
| 21 | VirtualX_TruSurround_Front_Wide_Enable | int | 1 | Enable or disable TruSurround:X Front Widening.
| 22 | VirtualX_TruSurround_Virtual_Height_Enable | int | 1 | Enable or disable TruSurround:X Virtual Height.
| 23 | VirtualX_TruSurround_Front_Surround_Mode_Enable | int | 0 | Enable or disable TruSurround:X Front Surround Mode.
| 24 | VirtualX_TruSurround_Height_Discard | int | 0 | This control discards Height processing if enabled.
| 25 | VirtualX_Dialog_Clarity_Focus_Enable | int | 0 | Enables/Disables Dialog Clarity.
| 26 | VirtualX_Dialog_Clarity_Focus_Control | float | 0.4 | Determines the amount of Dialog Clarity enhancement that is applied to the audio signal.
| 27 | VirtualX_Dialog_Clarity_Definition_Enable | int | 0 | Enables/Disables Definition. It controls the high frequency contouring for the respective channels.
| 28 | VirtualX_Dialog_Clarity_Definition_Control | float | 0.4 | Controls the level of definition effect.
| 29 | VirtualX_CS_2To3_Upmixer_Enable | int | 1 | Enable/Disable CS based 2 to 3 upmixer processing.
| 30 | TBHDX_Front_Enable | int | 1 | Enable/Disable Horizontal TruBass HDX Front channel Processing.
| 31 | TBHDX_Front_Processing_Mode | int | 1 | Enables/Disables TBHDX Front channel stereo or mono processing.
| 32 | TBHDX_Front_SpeakerSize | int | 2 | Selects the TBHDX Front channel speaker size.
| 33 | TBHDX_Front_Dynamics | float | 0.3 | Sets the maximum gain applied by the dynamics processor of TBHDX Front channel.
| 34 | TBHDX_Front_High_Pass_Enable | int | 1 | Enables/Disables the TBHDX Front channel High Pass Filter.
| 35 | TBHDX_Front_HP_Order | int | 4 | Sets the TBHDX Front channel order of the High-pass filter.
| 36 | TBHDX_Front_Bass_Level | float | 0.33352 | Selects the TBHDX Front channel Bass Level.
| 37 | TBHDX_Front_Extended_Bass | float | 0.8 | Selects the TBHDX Front channel Extended Bass.
| 38 | TBHDX_Front_InputGain | float | 0.707 | Sets the TBHDX Front channel input gain.
| 39 | TBHDX_Front_BypassGain | float | 1 | Sets the TBHDX Front channel bypass gain.
| 40 | TBHDX_Rear_Enable | int | 1 | Enable/Disable Horizontal TruBass HDX Rear channel Processing.
| 41 | TBHDX_Rear_Processing_Mode | int | 1 | Enables/Disables TBHDX Rear channel stereo or mono processing.
| 42 | TBHDX_Rear_SpeakerSize | int | 2 | Selects the TBHDX Rear channel speaker size.
| 43 | TBHDX_Rear_Dynamics | float | 0.3 | Sets the maximum gain applied by the dynamics processor of TBHDX Rear channel.
| 44 | TBHDX_Rear_High_Pass_Enable | int | 1 | Enables/Disables the TBHDX Rear channel High Pass Filter.
| 45 | TBHDX_Rear_HP_Order | int | 4 | Sets the TBHDX Rear channel order of the High-pass filter.
| 46 | TBHDX_Rear_Bass_Level | float | 0.33352 | Selects the TBHDX Rear channel Bass Level.
| 47 | TBHDX_Rear_Extended_Bass | float | 0.8 | Selects the TBHDX Rear channel Extended Bass.
| 48 | TBHDX_Rear_InputGain | float | 0.707 | Sets the TBHDX Rear channel input gain.
| 49 | TBHDX_Rear_BypassGain | float | 1 | Sets the TBHDX Rear channel bypass gain.
| 50 | TBHDX_Center_Enable | int | 1 | Enable/Disable Horizontal TruBass HDX Center channel Processing.
| 51 | TBHDX_Center_SpeakerSize | int | 2 | Selects the TBHDX Center channel speaker size.
| 52 | TBHDX_Center_Dynamics | float | 0.3 | Sets the maximum gain applied by the dynamics processor of TBHDX Center channel.
| 53 | TBHDX_Center_High_Pass_Enable | int | 1 | Enables/Disables the TBHDX Center channel High Pass Filter.
| 54 | TBHDX_Center_HP_Order | int | 4 | Sets the TBHDX Center channel order of the High-pass filter.
| 55 | TBHDX_Center_Bass_Level | float | 0.33352 | Selects the TBHDX Center channel Bass Level.
| 56 | TBHDX_Center_Extended_Bass | float | 0.8 | Selects the TBHDX Center channel Extended Bass.
| 57 | TBHDX_Center_InputGain | float | 0.707 | Sets the TBHDX Center channel input gain.
| 58 | TBHDX_Center_BypassGain | float | 1 | Sets the TBHDX Center channel bypass gain.
| 59 | TBHDX_Surround_Enable | int | 1 | Enable/Disable Horizontal TruBass HDX Surround channel Processing.
| 60 | TBHDX_Surround_Processing_Mode | int | 1 | Enables/Disables TBHDX Surround channel stereo or mono processing.
| 61 | TBHDX_Surround_SpeakerSize | int | 2 | Selects the TBHDX Surround channel speaker size.
| 62 | TBHDX_Surround_Dynamics | float | 0.3 | Sets the maximum gain applied by the dynamics processor of TBHDX Surround channel.
| 63 | TBHDX_Surround_High_Pass_Enable | int | 1 | Enables/Disables the TBHDX Surround channel High Pass Filter.
| 64 | TBHDX_Surround_HP_Order | int | 4 | Sets the TBHDX Surround channel order of the High-pass filter.
| 65 | TBHDX_Surround_Bass_Level | float | 0.33352 | Selects the TBHDX Surround channel Bass Level.
| 66 | TBHDX_Surround_Extended_Bass | float | 0.8 | Selects the TBHDX Surround channel Extended Bass.
| 67 | TBHDX_Surround_InputGain | float | 0.707 | Sets the TBHDX Surround channel input gain.
| 68 | TBHDX_Surround_BypassGain | float | 1 | Sets the TBHDX Surround channel bypass gain.
| 69 | TBHDX_Delay_matching_Gain | float | 1 | Sets the TBHDX gain to be applied in delay matching.
| 70 | TBHDX_Delay | int | 0 | Enables/Disables the TBHDX Delay.
| 71 | TBHDX_Discard | int | 0 | This control discards TBHDX processing if enabled.
| 72 | ILDetect_Discard | int | 0 | This control discards ildetect processing if enabled.
| 73 | Loudness_cntrl_Discard | int | 0 | This control discards Loudness control processing if enabled.
| 74 | MBHL_Discard | int | 0 | This control discards MBHL processing if enabled.

## Bass_Additional_Information
Goto Index
Bass Management:
The Bass management module boosts the low frequency contents to maintain the audio quality even when different sized speakers are used.
This Block diagram Shows the mixing of Low frequency contents and gain control in the Bass Management module.
Figure: 1 Block Diagram for Bass Management Implementation
Parameters Considered:
| Parameters ​ | Description​ | Range​ | Step size​
| Fs​ | Sampling rate of the system​ | 32, 44.1, 48, 64, 88.2, 96, 128, 176.4, 192kHz​ | -​
| Fc​ | High pass and Low pass filter cutoff frequency's ​ | 40Hz to 200Hz​ | 10 Hz​
| G​ | Gain control ​ | 0 to –127 dB​ | 0.5 dB​
| On/Off​ | Filter state on / off ​ | 0 or 1​ | -​
Figure: 2: table:1 The above mentioned table parameters are considered for the implementation of Bass Management.
In Bass Management:
1. For the Implementation of Bass Management the 2nd order Butterworth low pass and high pass filter design is considered.
2. The Cut-off frequency ranges form 40Hz to 200Hz with the step size of 10Hz.
3. The Low frequency contents of the top 6channel is taken and summed together.
4.Gain mixing is done and then added to the top 4 channel.
Configurations : Predefined Configuration
1. We provide 4 predefined configuration : Config1,Config2,Config2A,and Config3.
2. We fix the Gain values and the Filter ON/OFF conditions.
User Configuration:
1. The Cut-off frequency for the Each filter with ON/OFF selection.
2. The total Gain control from 0 to -127dB is given and are tunable.
Possible Predefined Combinations:
The following configurations can be chosen for the different size of speaker used.
| Configurations​ | LR ​ | C​ | LsRs ​ | 6th & 7th Channel​ | 8th, 9th, 10th & 11th Channel​
| Config1 [Default]​ | Small​ | Small​ | Small​ | Small​ | Small​
| Config2​ | Large​ | Small​ | Small​ | Small​ | Small​
| Config3​ | Large​ | Small​ | Large​ | Small​ | Small​
Speaker​ | sw​​ | F1​​ | F2​​ | F3​​ | F4​​ | F5​​ | F6​​ | F7​​ | F8​​ | A1​​ | A2​​ | A3​​ | A4​​ | A5​​ | A6​​ | A7​​ | A8​​ | A9​​ | A10​​ | A11​​ | A12​​ | A13​​ | A14​​ | A15​​ | A16​​
Configuration​​
Config1​ | YES​​ | ON​​ | ON​​ | ON​​ | ON​​ | ON​​ | ON​​ | ON​​ | OFF​​ | -24​​ | -24​​ | -24​​ | -24​ | -24​​ | -3​​ | 0​​ | 0​​ | -250​​ | -250​​ | 0​​ | 0​​ | 0​​ | 0​​ | 0​​ | -1
(SSSS)​​
| NO​​ | ON​​ | ON​​ | ON​​ | ON​​ | ON​​ | ON​​ | ON​​ | OFF​​ | -250​​ | -250​​ | -250​​ | -250​​ | -250​​ | -250​​ | 0​​ | 0​​ | 0​​ | -250​​ | 0​ | 0​​ | 0​​ | 0​​ | 0​​ | -250​​
Config2​ | YES​​ | OFF​​ | ON​​ | ON​​ | ON​​ | ON​​ | ON​​ | ON ​​ | OFF​​ | -250​​ | -24​​ | -24​​ | -24​​ | -24​​ | -3​​ | -4​​ | 0​ | -10​​ | -250​​ | 0​ | 0​​ | 0​ | 0​ | 0​ | 0​​
(LSSS)​​
| NO​​ | OFF​​ | ON​​ | ON​​ | ON​​ | ON​​ | ON​​ | ON ​​ | OFF​​ | -250​​ | -12​​ | -12​​ | -12​​ | -12​​ | -250​​ | -4​​ | 0​ | -10​​ | -250​​ | 0​ | 0​​ | 0​​ | 0​ | 0​ | -250​​
Config | YES​​ | OFF​​ | ON​​ | OFF​​ | ON​​ | ON​​ | ON​​ | ON ​​ | OFF​​ | -250​​ | -24​ | -250​​ | -24​ | -24​ | -2​​ | -3​​ | -3​​ | -12​ | -12​ | 0​ | 0​​ | 0​ | 0​ | 0​ | 0​​
3 (LSLS) ​​
| NO​​ | OFF​​ | ON​​ | OFF​​ | ON​​ | ON​​ | ON​​ | ON ​​ | OFF​​ | -250​​ | -12​ | -250​​ | -12​​ | -12​​ | -250​​ | -5​​ | -5​​ | -4​​ | -4​​ | 0​ | 0​​ | 0​​ | 0​ | 0​ | -250​​
Predefined config details | Gain in dB
Config 1 with SW | {-21,-21,-21,-21,-21,-3,0,0,-250,-250,0,0,0,0,0,-3}
Config 1 without SW | {-250,-250,-250,-250,-250,-250,0,0,0,-250,0,0,0,0,0,-250}
Config 2 with SW | {-250,-21,-21,-21,-21,-3,-3,0,-10,-250,0,0,0,0,0,-3}
Config 2 without SW | {-250,-21,-21,-21,-21,-3,-3,0,-10,-250,0,0,0,0,0,-250}
Config 3 with SW | {-250,-21,-250,-21,-21,-3,-3,-3,-10,-10,0,0,0,0,0,-3}
Config 3 without SW | {-250,-21,-250,-21,-21,-3,-3,-3,-10,-10,0,0,0,0,0,-250}
Bass Management Document