## Sheet1
Register Type | Registers | Function | Example
Data Registers (Dreg) | r0 - r15 | Processing element X (PEx) register file locations, fixed-point | r0 = 5; (Assigns a fixed-point value of 5 to r0)
| f0 - f15 | PEx register file locations, floating-point | f0 = 3.14f; (Assigns a floating-point value of 3.14 to f0)
| r0 - r15, f0 - f15 | PEx register file locations, fixed-point or floating-point | f0 = r0 + 2.5f; (Adds fixed-point value in r0 to a float)
| r1:0 - r15:14, f1:0 - f15:14 | PEx 64-bit register file locations, fixed-point or floating-point | r1:0 = r2:1; (Moves data from 64-bit register r2:1 to r1:0)
Complementary Data Registers (CDreg) | s0 - s15, sf0 - sf15 | Processing element Y (PEy) register file locations, fixed-point and floating-point | sf0 = 1.5f; (Assigns a floating-point value to sf0)
Multiply Result Registers (MR) | mrf, mr0f, mr1f, mr2f | Multiplier results, PEx, foreground | mrf = r0 * r1; (Stores result of multiplication in mrf)
| mrb, mr0b, mr1b, mr2b | Multiplier results, PEx, background | mrb = r2 * r3; (Stores multiplication result in mrb)
Multiply Result Registers (MS) | msf, ms0f, ms1f, ms2f | Multiplier results, PEy, foreground | msf = r4 * r5; (Stores result of multiplication in msf)
| msb, ms0b, ms1b, ms2b | Multiplier results, PEy, background | msb = r6 * r7; (Stores multiplication result in msb)
System Registers (Sysreg) | astat, astatx, astaty | PE, PEx, PEy arithmetic status flags and bit test flag | astat = 0; (Clears the arithmetic status flag astat)
| flags | Flag pins input/output state | flags = 1; (Sets flag state to active)
| imask | Interrupt mask | imask = 0xFF; (Enables interrupts for all bits in the mask)
| imaskp | Interrupt mask pointer (for nesting) | imaskp = &imask; (Points imaskp to imask)
| irptl | Interrupt latch | irptl = 0x01; (Sets interrupt latch for specific IRQ)
| mmask | Mode mask | mmask = 0x03; (Configures mode mask to mode 3)
| mode1 | Mode 1 control and status | mode1 = 1; (Sets the mode 1 control flag)
| mode1stk | Mode 1 stack (top-most entry) | mode1stk = 0x2000; (Sets stack entry for mode 1)
| mode2 | Mode 2 control and status | mode2 = 0x04; (Sets mode 2 control)
| stky, stkyx, stkyy | PE, PEx, PEy sticky status flags and stack status flags | stky = 1; (Sets sticky flag for PE)
| ustat1, ustat2, ustat3, ustat4 | User status 1, 2, 3, and 4 | ustat1 = 0x03; (Sets user status flag)
Index Registers (Ia) | i0 - i7 | Index registers, Data Address Generator 1 (DAG1) | i0 = 0x1000; (Sets address in i0 for DAG1)
Modifier Registers (Mb) | m0 - m7 | Modify registers, DAG1 | m0 = 0x04; (Sets modifier value in m0 for DAG1)
Base Registers (Ba) | b0 - b7 | Base registers, DAG1 | b0 = 0x2000; (Sets base address in b0)
Index Registers (Ic) | i8 - i15 | Index registers, DAG2 | i8 = 0x3000; (Sets index address in i8 for DAG2)
Modifier Registers (Md) | m8 - m15 | Modify registers, DAG2 | m8 = 0x08; (Sets modifier value in m8 for DAG2)
Base Registers (Bc) | b8 - b15 | Base registers, DAG2 | b8 = 0x4000; (Sets base address in b8 for DAG2)
Universal Register (Ureg) | l0 - l7, l8 - l15 | Length registers, DAG1 and DAG2 | l0 = 0x10; (Sets loop length in l0)
| px, px1, px2 | PMD-DMD bus exchange (64-bit and 32-bit) | px1 = 0x8000; (Sets 32-bit PMD-DMD bus exchange value)
| pc, pcstk, pcstkp | Program counter, top of PC stack, PC stack pointer | pc = 0x0010; (Sets program counter to address 0x0010)
| faddr, daddr, laddr | Fetch, decode, and loop termination addresses | faddr = 0x0100; (Sets fetch address in faddr)
| curlcntr, lcntr | Current and loop counters | curlcntr = 10; (Sets loop counter curlcntr to 10)
| tperiod, tcount | Timer period and counter | tperiod = 1000; (Sets timer period in tperiod)
| emuclk, emuclk2 | Emulator clocks | emuclk = 1; (Sets emulator clock state)
Universal Register (Ureg) Additional Classes | f1:0 - f15:14, sf1:0 - sf15:14 | Double-precision floating-point data registers for PEx and PEy | f1:0 = 3.14159; (Sets double-precision value for PEx)
| Same as UREG but omits DAG1-specific registers | Same as UREG but without DAG1-specific registers | UREGXDAG1 = 0x1234; (Sets register without DAG1-specific regs)
| Same as UREGDBL | Same as UREGDBL but without DAG1-specific registers | UREGXDAG1DBL = 0x5678; (Sets double-precision without DAG1)
| Same as UREG but omits DAG2-specific registers | Same as UREG but without DAG2-specific registers | UREGXDAG2 = 0x9ABC; (Sets register without DAG2-specific regs)
| Same as UREGDBL | Same as UREGDBL but without DAG2-specific registers | UREGXDAG2DBL = 0xDEF0; (Sets double-precision without DAG2)