## Summary
DAHA1.8_on_ADSP21593_16Ch_IIDK_Realtime Command & Status Details
Title |  | DAHA1.8_on_ADSP21593_16Ch_IIDK_Realtime Command & Status Details
DOCUMENT HISTORY
Sl.No | Version No. | Author | Sections Affected | Changes Made | Approved Date | Approved By
1 | 1 | Sarulatha P | All | Initial | 2024-09-10 | Siva Prasad S
2 | 1.1 | Sarulatha P | DSP Commands | DAP command option(0x42)- Parameter 2 updated | 2024-09-20 | Siva Prasad S
3 | 1.2 | Bharanidharan T | DSP Commands | Certification Command option(0x36)- Parameter 1 updated | 2024-09-28 | Siva Prasad S
4 | 1.3 | Bharanidharan T | DSP Commands | Certification Command option(0x36)- Parameter 1 Description updated | 2024-10-17 | Siva Prasad S
GT_1011/2.0/23-Nov-2020 |  |  | Internal User |  | Page:1

## Index
DAHA1.8_on_ADSP21593_16Ch_IIDK_Realtime Command & Status Details
Sheet No | Topics | Remarks
1 | Index
2 | DSP Commands | Commands and Parameters
3 | DSP Status | Status Update information
4 | Sequence of Commands | Sequence of Commands Information
| Reference: | DAHA1p7p2_On_ADSP21593_SDK_Realtime_Command_Details_Status_Definitions Ver1p5
| GitRepos Name: | gitadmin@gitserver:DAHA1p7p2_On_ADSP21593.git
| GitFolder: | Design_and_Development_Docs/Command_Protocol
| CommitHash ID: | 8fd2170fa7c37362e44411bfbefb33d9ed612e0b
| Reference: | DAHA1p8_on_ADSP21593_35Ch_SDK_Realtime_Command_Details_Status_Definitions Ver1p9
| GitRepos Name: | git@jigit.jasmin-infotech.com:JIGIT/DAHA1p8_on_ADSP21593_35Ch.git
| GitFolder: | Design_and_Development_Docs/Command_Protocol
| CommitHash ID: | d828bde200a3835086abd5409eb8f61e29f19db9

## DSP Commands
Goto Index
Only for CIDK realtime
Certification command
For both CIDK and IIDK realtime
For Internal Testing Purpose only
| Command No. | Command | Parameter | Bit Allocation | Command Definition | Default | Dolby C Reference Default | PCM | MCPCM | Legacy Decoding Mode DD/DDP | Non-ATMOS DD/DDP | ATMOS DDP | Legacy Decoding Mode TrueHD MLP | Non-ATMOS TrueHD MAT/MLP | ATMOS TrueHD MAT/MLP | Description
PLAY, STOP, RESUME & MUTE Commands
| 0x00-0x01 | Reserved |  |  | Reserved
| 0x02 | Start Play | None |  | Starts Play |  | NA | Y | Y | Y | Y | Y | Y | Y | Y | This command initiates decoding and provides decoded PCM output. If mute option is not invoked then output will be generated at serial transmit ports.
| 0x03 | Stop Play | None |  | Stops Play |  | NA | Y | Y | Y | Y | Y | Y | Y | Y | This command stops decoding. Auto detection of incoming stream is always active. When Start play is given next, then the decoder library will go through initialization and then starts decoding.
| 0x04 | Mute output | None |  | Mutes the output |  | NA | Y | Y | Y | Y | Y | Y | Y | Y | Mute output will mute the final output. If Play command was issued before this command is issued, then decoding will continue and decoded PCM data is generated but the final output will be muted. Auto detection is always active
| 0x05 | Resume output | None |  | Resumes the output |  | NA | Y | Y | Y | Y | Y | Y | Y | Y | Resume command will resume the final output which is muted by MUTE command.
SPORT Initialize Command
| 0x06 | SPORT Initialize | None |  | Sport Reinitialize |  | NA | Y | Y | Y | Y | Y | Y | Y | Y | Left justified or I2S mode selection for SPORT configuration information is passed with these bits. The Sport init command need to be issued from Host for the following cases: 1. After system Initialization done (Checking the Interrupt Description Location) 2. If there is a change in Stream input / output sampling Frequency 3. When there is a change in Autodetection Modes. 4. If there is a change in Stream Type STOP Command need to be issued before this command.
| 0x07-0x0F | Reserved |  |  | Reserved
General Decoding Commands
| 0x10 | General Decoding Options | Parameter1 | bit 15-12 | Reserved
|  |  |  | bit 11-8 | Autodetection Mode | 0000b | NA | [8 empty] | If there is a change in the autodetect mode which forces DIR to ADC/LPCM switching or vice versa, DSP has to disable the existing Rx interrupt and enable the other Rx interrupt. Hence, Host Micro HAS TO issue SPORT INITIALIZE Command during autodetection mode switching.
[5 empty] | 0000b : Autodetect1 |  |  | Y | Y | Y | Y | Y | N | N | N | This is single I2S autodetection mode. This mode is the default mode of auto detection. The autodetection will wait for Sample Drop count number of samples to declare PCM. In case any encoded stream is detected within this period, the decoding of the encoded stream will start.
[5 empty] | 0001b : Autodetect2 |  |  | Y | N | Y | Y | Y | N | N | N | This is single I2S autodetection mode. In this mode, the incoming samples are assumed as PCM and copied to the input buffer and delayed for LPCM Sample Delay sized samples. With this delay the stream will be played as PCM. In case any encoded stream is detected within this delay duration, the decoding of the encoded stream will start. So, the encoded stream won’t be played as PCM and if PCM is inputted then samples are not missed in this mode. The stream type in the status is updated as PCM after receiving Sample Drop count number of PCM samples.
0010b - 0011b Reserved
[5 empty] | 0100b : Force PCM3 |  |  | N | Y | N | N | N | N | N | N | This is four I2S autodetection mode. This mode is for Multi-channel in, therefore decoders do not run. Autodetection routine won't be called for this mode. When this mode is selected the stream Type will be set to Unknown.
0101b - 1000b : Reserved
[5 empty] | 1001b : Autodetect3 |  |  | N | N | N | N | N | Y | Y | Y | This is four I2S autodetection mode. On this mode only TrueHD streams will be decoded and played.
1010b - 1111b : Reserved
|  |  |  | bit 7-6 | Reserved
|  |  |  | bit 5-2 | LPCM Sample Delay (Valid only for Autodetect 1) | 0100b | NA | Y | N | Y | Y | Y | N | N | N | Sample Drop count: Number of samples to wait for declaring the stream as PCM. This is applicable for Autdetect1 & Autodetect2 mode. For example, if sample drop count is 16384, autodetection will wait for 16384 sample(8192 - L sample & 8192 - R samples) .The recommended value is 16384 during Auto detection 1 mode. In CustomAutodetect1 mode, May be PCM count value is updated depends on the Sample drop count value . LPCM Sample Delay: Number of incoming samples to be delayed in the output side after starting stream detection(Applicable only in Autodetection2 mode). For example, if LPCM delay is 12288, it will delay 6144 - L samples & 6144 - R samples.
0000b : Reserved
0001b : 2048
0010b : 4096
0100b : 16384
0101b - 1111b: Reserved
|  |  |  | bit 1-0 | Reserved
|  |  | Parameter2 | bit 15-8 | Reserved
|  |  |  | bit 7-4 | Incoming Sampling Frequency | 0010b | NA | Y | Y | Y | Y | Y | Y | Y | Y | Sampling frequency information of incoming stream
0000b : 32 KHz
0001b : 44.1 KHz
0010b : 48 KHz
0011b : Reserved
0100b : 64 KHz
0101b : 88.2 KHz
0110b : 96 KHz
0111b : Reserved
1000b : 128KHz
1001b : 176.4 KHz
1010b : 192 KHz
1011b - 1111b : Reserved
|  |  |  | bit 3-2 | Reserved
|  |  |  | bit 1-0 | Post Decoder | 00b | NA | Y | Y | N | N | N | N | N | N | Provision to enable DAP for PCM & MCPCM 48KHz decoder
00b: Post Decoder Off
01: DAP Enable
10: Reserved
11: Reserved
|  |  | Parameter3 | bit 15-7 | Reserved
|  |  |  | bit 6-5 | Downsampling mode | 00b | NA | Y | Y | N | N | N | Y | Y | Y | The Downsampling module will be used for the below listed libraries, MAT-PCM supports up to 1Fs only. a. PCM-2Fs,4Fs b. MCPCM-2Fs,4Fs c. TrueHD-Non-ATMOS -2Fs,4Fs 96kHz & 192kHz always downsampled to 48kHz only. 192kHz to 96kHz is not supported. TrueHD-Non-ATMOS>48KHz need to downsampled to 48KHz for Dolby post processing
00b : Straight Sampling
[5 empty] | 01b : 1/2 Downsampling | [10 empty] | Downsampling from 96kHz to 48kHz
10b: Reserved
[5 empty] | 11b: 1/4 Downsampling | [10 empty] | Downsampling from 192kHz to 48kHz
|  |  |  | bit 4-0 | Reserved
| 0x11-0x2F | Reserved |  |  | Reserved
DDPlus Decoder Commands
| 0x30 | DDPlus Options | Parameter1 | bit 15-14 | Reserved
|  |  |  | bit 13-12 | DDPlus Packlength | 00b | NA | N | N | Y | Y | Y | N | N | N | DDPlus Latency handling based on bit rate, Default value - 2048 -> Optimum samples in one ICE frame duration Maximum value -6144-> one ICE frame duration
00b : 2048
01b : 3840
10b : 4096
11b : 6144
|  |  |  | bit 11-8 | HIDR (High Dynamic Range Scale Factor) | 1010b | 1010b | N | N | Y | Y | Y | N | N | N | High level cut :Defines the percentage of the gain specified by the dynamic range gain words that should be applied. This is a fractional number between 0.0 and 1.0, which is used to scale the dynamic range control value for high-level signals. where (0.0) corresponds to no compression and (1.0) corresponds to full compression. If Audio profile is enabled, DRC must be disabled
0000b : 0.0
0001b : 0.1
……
……
1001b : 0.9
1010b : 1.0
1011b - 1111b : Reserved
|  |  |  | bit 7-4 | LODR (Low Dynamic Range Scale Factor) | 1010b | 1010b | N | N | Y | Y | Y | N | N | N
[5 empty] | 0000b : 0.0 | [10 empty] | Low level boost: Defines the percentage of the gain specified by the dynamic range gain words that should be applied. This is a fractional number between 0.0 and 1.0, which is used to scale the dynamic range control value for Low-level signals. Where (0.0) corresponds to no compression and (1.0) corresponds to full compression. If Audio profile is enabled, DRC must be disabled
0001b : 0.1
……
……
1001b : 0.9
1010b : 1.0
1011b - 1111b : Reserved
|  |  |  | bit 3 - 0 | Reserved
|  |  | Parameter2 | bit 15 - 5 | Reserved
|  |  |  | bit 4- 0 | DDPlus Output Channel Configuration | 00111b | NA | N | N | Y | Y | Y | N | N | N | In many reproduction systems the number of loudspeakers will not match the number of encoded audio channels. In order to reproduce the complete audio programme downmixing is required. For DD only up to 3/2 downmix modes are applicable. For Non Legacy mode, Raw mode is selected.
00000b : Reserved
00001b : 1/0( C)
00010b : 2/0 (L,R)
00011b : 3/0 (L,C,R)
00100b : 2/1 (L,R,l)
00101b : 3/1 (L,C,R,l)
00110b : 2/2 (L,R,l,r)
00111b : 3/2 (L,C,R,l,r)
01000b : Reserved
01001b :Reserved
01010b : Reserved
01011b :Reserved
01100b :Reserved
01101b :(2/2/2)(L,R,l,r,Lw,Rw)
01110b :(2/2/2)(L,R,l,r,Lvh,Rvh)
01111b : Reserved
10000b : 2/2/2 (L,R,l,r,Lrs,Rrs)
10001b : 3/2/2 (L, R, C, l, r, Lc, Rc)
10010b : 3/2/2 (L, R, C, l, r, Lw, Rw)
10011b : 3/2/2 (L, R, C, l, r, Lvh, Rvh)
10100b : Reserved
10101b : 3/2/2 (L,C,R,l,r,Lrs,Rrs)
10110b : Reserved
[5 empty] | 10111b : Reserved for Raw Mode |  |  | N | N | N | Y | Y | N | N | N | Raw mode option should not be given for legacy decoding mode = 1
11000b - 11011b : Reserved
111000 : 3/2/2 (L, R, C, l, r, Lts, Rts)
11101b - 11111b : Reserved
| 0x31 |  |  |  | Reserved
TrueHD MLP Decoder Commands
| 0x32 | TrueHD Options | Parameter 1 | bit 15-14 | Reserved
|  |  |  | bit 13 | Loudness Management | 1b | 1b | N | N | N | N | N | Y | Y | Y | Specifies whether dynamic range control and dialogue normalization post processing are applied. Disabling this parameter also disables the dynamic range control mode parameter. If Loudness management is disabled, then DRC and Audio Profile must be disabled.
0b : OFF
1b : ON
|  |  |  | bit 12-9 | HIDR (High Dynamic Range Scale Factor) | 1010b | 1010b | N | N | N | N | N | Y | Y | Y | High level cut :Defines the percentage of the gain specified by the dynamic range gain words that should be applied. This is a fractional number between 0.0 and 1.0, which is used to scale the dynamic range control value for high-level signals. Where (0.0) corresponds to no compression and (1.0) corresponds to full compression.
0000b : 0.0
0001b : 0.1
……
……
1001b : 0.9
1010b : 1.0
1011b - 1111b : Reserved
|  |  |  | bit 8-5 | LODR (Low Dynamic Range Scale Factor) | 1010b | 1010b | N | N | N | N | N | Y | Y | Y | Low level boost: Defines the percentage of the gain specified by the dynamic range gain words that should be applied. This is a fractional number between 0.0 and 1.0, which is used to scale the dynamic range control value for Low-level signals. Where (0.0) corresponds to no compression and (1.0) corresponds to full compression.
0000b : 0.0
0001b : 0.1
……
……
1001b : 0.9
1010b : 1.0
1011b - 1111b : Reserved
|  |  |  | bit 4 - 3 | Reserved
|  |  |  | bit 2-0 | Kernel DRC Enable | 010b | 010b | N | N | N | N | N | Y | Y | Y | This parameter allows enabling or disabling of DRC. DRC Off - The DRC gain value is ignored, and the audio program is reproduced with full dynamic range. DRC Automatic -DRC mode selection based on the control enabled parameter in the bitstream DRC Normal - Applies a percentage of standard gain words and uses a –31 dBFS dialogue reference level. If Audio profile is enabled, DRC must be disabled .If Loudness management is disabled, then DRC and Audio Profile must be disabled.
000b : DRC Off
001b : DRC Automatic
010b : DRC Normal
[5 empty] | 011b : Heavy DRC mode | [10 empty] | Heavy DRC mode enabled (-20dBFS ref level)
100-111:Reserved
|  |  | Parameter2 | bit 15-5 | Reserved
|  |  |  | bit 4-0 | TrueHD Output Channel Configuration | 00110b | NA | N | N | N | N | N | Y | Y | Y | The output channel configuration determines a product’s active output channels. This configuration changes according to the number of speakers utilized or to the number of audio outputs needed for a specific listening situation
00000b : L,R
00001b : L,R,Ls,Rs,SW
00010b : L,C,R,Ls,Rs,SW
00011b : L,R,Ls,Rs,Lrs,Rrs,SW
00100b - 00101b : Reserved
00110b : L,C,R,Ls,Rs,Lrs,Rrs,SW
00111b : Reserved
01000b : Reserved
01001b : L,C,R,Ls,Rs,Lfh,Rfh,SW
01010b : L,C,R,Ls,Rs,Lc,Rc,SW
01011b : L,C,R,Ls,Rs,Lw,Rw,SW
01100b : L,C,R,SW
01101b : L,C,R,SW,Ls, Rs,Ltm, Rtm
01110b - L,R,Ls,Rs,Cs,SW
01111b - L,C,R,Ls,Rs,Cs,SW
10000b - L,R,SW,Ls, Rs,Ltm, Rtm
10001b - L,R,Ls,Rs,Lh,Rh,SW
10010b -L,R,Ls,Rs,Lw,Rw,SW
[5 empty] | 10011b : Reserved for Raw Mode |  |  | N | N | N | N | N | N | Y | Y | If Raw mode is selected in the Output Channel Configuration, the decoder will decode the content present in the presentation set by Substream Decode option. For example, 1.If Substream Decode option = 8ch, and the stream has L,C,R,Ls,Rs,Cs content in 8ch presentation, then the decoder will decode the content L,C,R,Ls,Rs,Cs 2.If Substream Decode option = 2ch, and the stream has L,R content in 2ch presentation, then the decoder will decode the content L,R Raw mode option should not be given for legacy decoding mode = 1
10100b - 11111b : Reserved
TrueHD MAT Decoder Commands
| 0x33 | ATMOS MAT PCM Options | Parameter1 | bit 15-14 | Reserved
|  |  |  | bit 13 | Loudness Management | 1b | 1b | N | N | N | N | N | Y | Y | Y | Specifies whether dynamic range control and dialogue normalization postprocessing are applied. Disabling this parameter also disables the dynamic range control mode parameter. If Loudness management is disabled, then DRC and Audio Profile must be disabled.
0b : OFF
1b : ON
|  |  |  | bit 12 | Reserved
|  |  |  | bit 11-8 | HIDR (High Dynamic Range Scale Factor) | 1010b | 1010b | N | N | N | N | N | Y | Y | Y | High level cut :Defines the percentage of the gain specified by the dynamic range gain words that should be applied. This is a fractional number between 0.0 and 1.0, which is used to scale the dynamic range control value for high-level signals. Where (0.0) corresponds to no compression and (1.0) corresponds to full compression.
0000b : 0.0
0001b : 0.1
……
……
1001b : 0.9
1010b : 1.0
1011b - 1111b : Reserved
|  |  |  | bit 7-4 | LODR (Low Dynamic Range Scale Factor) | 1010b | 1010b | N | N | N | N | N | Y | Y | Y | Low level boost: Defines the percentage of the gain specified by the dynamic range gain words that should be applied. This is a fractional number between 0.0 and 1.0, which is used to scale the dynamic range control value for Low-level signals. Where (0.0) corresponds to no compression and (1.0) corresponds to full compression.
0000b : 0.0
0001b : 0.1
……
……
1001b : 0.9
1010b : 1.0
1011b - 1111b : Reserved
|  |  |  | bit 3 | Reserved
|  |  |  | bit 2 - 1 | DRC Mode | 10b | 10b | N | N | N | N | N | Y | Y | Y | This parameter allows enabling or disabling of DRC.If Audio profile is enabled, DRC must be disabled. If Loudness management is disabled, then DRC and Audio Profile must be disabled.
00b - OFF
01b - Reserved
[5 empty] | 10b - Normal DRC | [10 empty] | Normal DRC: To reduce the dynamic range of the audio content by applying the specified gain value, which can range from +23.94 to -24.06 dB.
[5 empty] | 11b - Heavy DRC | [10 empty] | Heavy DRC - To reduce the dynamic range of the audio content by applying the specified gain value, which can range from +47.89 to -48.16 dB.
|  |  |  | bit 0 | Reserved
| 0x34 |  |  |  | Reserved
MCPCM Commands
| 0x35 |  | Parameter1 | bit 15-14 | Reserved
|  |  |  | bit 13 | LFE_Present | 1b | NA | N | Y | N | N | N | N | N | N | Option to choose Lfe for MCPCM streams
0b: Disable
1b: Enable
|  |  |  | bit 12-11 | Reserved
|  |  |  | bit 10-8 | Input Channel Configuration for MCPCM | 110b | NA | N | Y | N | N | N | N | N | N | Input channel configuration Support for MCPCM Input. Input channels configuration of stream is passed through this parameter. This is only applicable for MCPCM Decoder . The other channel data are ignored during the processing.
000b : L,R
001b :C
010b :LRC
011b : LRLsRs
100b : LRCLsRs
101b : LRCLsRsCs
110b : L,C,R,Ls,Rs,Lrs,Rrs
111b : Reserved
|  |  |  | bit 7-0 | Reserved
Certification Command
| 0x36 | Certification Command for CIDK | Parameter 1 | bit 15-6 | Reserved
|  |  |  | bit 5-4 | DAP_Tuning_Serialized data | 01b | NA | N | N | N | Y | Y | N | Y | Y | DAP_Tuning_Serialized data defines the configuration of serialized data for DAP Tuning XML files
00:None
[5 empty] | 01:Tuning file1 | [10 empty] | Tuning file1 denotes choosing of "5.1.2 - 2way" configuration
[5 empty] | 10:Tuning file2 | [10 empty] | Tuning file2 denotes choosing of "7.1.4 - 3way" configuration
[5 empty] | 11:Tuning file3 | [10 empty] | Tuning file3 denotes choosing of "Headphone" configuration
|  |  |  | bit 3-2 | Tx channel select | 00b | NA | N | N | Y | Y | Y | Y | Y | Y | This command is used for validating decoder output for CIDK realtime testing. If TX channel = 1 MAT decoder outputs from 16 to 32 will be transmitted.
00: TX Channel 1 -16
01: TX Channel 17-32
|  |  |  | bit 1 | CIDK_PP Enable | 0b | NA | Y | Y | Y | Y | Y | Y | Y | Y | If CIDK_PP is disable, it will work like SIDK code and also it should be 0 for THD, MAT and DDP CIDK test cases. If CIDK is enable PPs output will be transmitted.
0: CIDK Disable
1: CIDK Enable
|  |  |  | bit 0 | CIDK_DEC Enable | 0b | NA | N | N | Y | Y | Y | Y | Y | Y | If CIDK_DEC is disable, it will work like SIDK code and also it should be 0 for OAR and DAP CIDK test cases. If CIDK is enable, PPs will be bypassed. Only decoders output will be transmitted.
0: CIDK Disable
1: CIDK Enable
| 0x37-0x40 |  |  |  | Reserved
Channel Reorder commands
| 0x41 | Channel Re-Order | Parameter 1 | bit 15 - 12 | 0000:DSP Assign Line 4 : None | 0000b | NA | Y | Y | N | Y | Y | N | Y | Y | The Channel Re-Order command should be given only after sending the STOP command. Channel Reorder command is used to select the order of the output channel configuration. L,R,C,SW,LsRs are fixed. Other channels can be selected through the assign lines
0001:DSP Assign Line 4 : Surround Back/ Center Surround
0010:DSP Assign Line 4 : Front Wide
0011:DSP Assign Line 4 : Front Height
0100:DSP Assign Line 4 : Top Front
[5 empty] | 0101:DSP Assign Line 4 : Top Front by Front Dolby Enabled/LowFront | [10 empty] | Top Front by Front Dolby Enabled: Applicable only for Dolby
0110:DSP Assign Line 4 : Top Middle
0111:DSP Assign Line 4 : Top Middle by Front Dolby Enabled
1000:DSP Assign Line 4 : Top Middle by Surround Dolby Enabled
1001:DSP Assign Line 4 : Top Middle by Rear Dolby Enabled
1010:DSP Assign Line 4 : Top Rear
1011:DSP Assign Line 4 : Top Rear by Rear Dolby Enabled
[5 empty] | 1100:DSP Assign Line 4 : Surround Height/ Low Centre for DTS/ Single Height | [10 empty] | Single Height: Applicable only for Dolby
1101:DSP Assign Line 4 : Rear Height
1110:DSP Assign Line 4 : Height Center/Top Surround
1111:DSP Assign Line 4: Lrs1/Rrs1
|  |  |  | bit 11 - 8 | 0000:DSP Assign Line 3 : None | 1010b | NA | Y | Y | N | Y | Y | N | Y | Y
0001:DSP Assign Line 3 : Surround Back/ Center Surround
0010:DSP Assign Line 3 : Front Wide
0011:DSP Assign Line 3 : Front Height
0100:DSP Assign Line 3 : Top Front
[5 empty] | 0101:DSP Assign Line 3 : Top Front by Front Dolby Enabled/LowFront | [10 empty] | Top Front by Front Dolby Enabled: Applicable only for Dolby
0110:DSP Assign Line 3 : Top Middle
0111:DSP Assign Line 3 : Top Middle by Front Dolby Enabled
1000:DSP Assign Line 3 : Top Middle by Surround Dolby Enabled
1001:DSP Assign Line 3 : Top Middle by Rear Dolby Enabled
1010:DSP Assign Line 3 : Top Rear
1011:DSP Assign Line 3 : Top Rear by Rear Dolby Enabled
[5 empty] | 1100:DSP Assign Line 3 : Surround Height/ Low Centre for DTS/ Single Height | [10 empty] | Single Height: Applicable only for Dolby
1101:DSP Assign Line 3 : Rear Height
1110:DSP Assign Line 3 : Height Center/Top Surround
1111:DSP Assign Line 3 : Lrs1/Rrs1
|  |  |  | bit 7 - 4 | 0000:DSP Assign Line 2 : None | 0100b | NA | Y | Y | N | Y | Y | N | Y | Y
0001:DSP Assign Line 2 : Surround Back/ Center Surround
0010:DSP Assign Line 2 : Front Wide
0011:DSP Assign Line 2 : Front Height
0100:DSP Assign Line 2 : Top Front
[5 empty] | 0101:DSP Assign Line 2 : Top Front by Front Dolby Enabled/LowFront | [10 empty] | Top Front by Front Dolby Enabled: Applicable only for Dolby
0110:DSP Assign Line 2 : Top Middle
0111:DSP Assign Line 2 : Top Middle by Front Dolby Enabled
1000:DSP Assign Line 2 : Top Middle by Surround Dolby Enabled
1001:DSP Assign Line 2 : Top Middle by Rear Dolby Enabled
1010:DSP Assign Line 2 : Top Rear
1011:DSP Assign Line 2 : Top Rear by Rear Dolby Enabled
[5 empty] | 1100:DSP Assign Line 2 : Surround Height/ Low Centre for DTS/ Single Height | [10 empty] | Single Height: Applicable only for Dolby
1101:DSP Assign Line 2 : Rear Height
1110:DSP Assign Line 2 : Height Center/Top Surround
1111:DSP Assign Line 2 : Lrs1/Rrs1
|  |  |  | bit 3 - 0 | 0000:DSP Assign Line 1 : None | 0001b | NA | Y | Y | N | Y | Y | N | Y | Y
0001:DSP Assign Line 1 : Surround Back/ Center Surround
0010:DSP Assign Line 1 : Front Wide
0011:DSP Assign Line 1 : Front Height
0100:DSP Assign Line 1 : Top Front
[5 empty] | 0101:DSP Assign Line 1 : Top Front by Front Dolby Enabled/LowFront | [10 empty] | Top Front by Front Dolby Enabled: Applicable only for Dolby
0110:DSP Assign Line 1 : Top Middle
0111:DSP Assign Line 1 : Top Middle by Front Dolby Enabled
1000:DSP Assign Line 1 : Top Middle by Surround Dolby Enabled
1001:DSP Assign Line 1 : Top Middle by Rear Dolby Enabled
1010:DSP Assign Line 1 : Top Rear
1011:DSP Assign Line 1 : Top Rear by Rear Dolby Enabled
[5 empty] | 1100:DSP Assign Line 1 : Surround Height /Low Centre for DTS/ Single Height | [10 empty] | Single Height: Applicable only for Dolby
1101:DSP Assign Line 1 : Rear Height
1110:DSP Assign Line 1 : Height Center/Top Surround
1111:DSP Assign Line 1 : Lrs1/Rrs1
|  |  | Parameter 2 | bit 15-4 | Reserved
|  |  |  | bit 3-0 | 0000:DSP Assign Line 5 : None | 0000b | NA | Y | Y | N | Y | Y | N | Y | Y
0001:DSP Assign Line 5 : Surround Back/ Center Surround
0010:DSP Assign Line 5 : Front Wide
0011:DSP Assign Line 5 : Front Height
0100:DSP Assign Line 5 : Top Front
[5 empty] | 0101:DSP Assign Line 5 : Top Front by Front Dolby Enabled/LowFront | [10 empty] | Top Front by Front Dolby Enabled: Applicable only for Dolby
0110:DSP Assign Line 5 : Top Middle
0111:DSP Assign Line 5 : Top Middle by Front Dolby Enabled
1000:DSP Assign Line 5 : Top Middle by Surround Dolby Enabled
1001:DSP Assign Line 5 : Top Middle by Rear Dolby Enabled
1010:DSP Assign Line 5 : Top Rear
1011:DSP Assign Line 5 : Top Rear by Rear Dolby Enabled
[5 empty] | 1100:DSP Assign Line 5 : Surround Height/ Low Centre for DTS/ Single Height | [10 empty] | Single Height: Applicable only for Dolby
1101:DSP Assign Line 5 : Rear Height
1110:DSP Assign Line 5 : Height Center/Top Surround
1111:DSP Assign Line 5 : Lrs1/Rrs1
DAP/OARI Commands
| 0x42 | Dolby speaker and pp Options | Parameter 1 | bit 15 | LFE_Present | 1b | 0b | Y | Y | Y | Y | Y | Y | Y | Y | Option used for Enable/Disable subwoofer channel
|  | Dolby Audio Renderer/ Object Audio Renderer |  |  | 0b: Disable
1b: Enable
|  |  |  | bit 14-13 | Reserved
|  |  |  | bit 12-0 | Speaker output Configuration | 0‭101000011011b | 1b | Y | Y | Y | Y | Y | Y | Y | Y
[5 empty] | bit 0: LR | [10 empty] | Left/Right
[5 empty] | bit 1: C | [10 empty] | Center
bit 2: Reserved
[5 empty] | bit 3: LsRs | [10 empty] | Left/Right surround
[5 empty] | bit 4: LrsRrs | [10 empty] | Left/Right rear surround
[5 empty] | bit 5: Cs | [10 empty] | Center surround
bit 6:Reserved
[5 empty] | bit 7: LwRw | [10 empty] | Left/Right wide
[5 empty] | bit 8: LfhRfh | [10 empty] | Left/Right front height
[5 empty] | bit 9: LtfRtf | [10 empty] | Left/Right top front
[5 empty] | bit 10: LtmRtm | [10 empty] | Left/Right top middle
[5 empty] | bit 11: LtrRtr | [10 empty] | Left/Right top rear
[5 empty] | bit 12: LrhRrh | [10 empty] | Left/Right rear height
|  |  | Parameter 2 | bit 15-13 | Reserved |  | 0b
|  |  |  | bit 12-9 | Tuning Audio Profile | 0000b | 000b | Y | Y | N | Y | Y | N | Y | Y | This option is only applicable for tuning tool configuration
[5 empty] | 0000b:Profile_Off | [10 empty] | If Loudness management is disabled, then DRC and Audio Profile must be disabled.
0001b:Movie
0010b:Music
[5 empty] | 0011b:Night |  | 0000b
0100b:Dynamic
0101b:Game
[5 empty] | 0110b:Voice |  | 0000b
0111b:Personalize
1000b:Custom_A
1001b:Custom_B
1010b:Custom_C
1011b:Custom_D
1100b-1111b:Reserved
|  |  |  | bit 8 | Tuning_Config | 0b |  | N | N | N | Y | Y | N | Y | Y | Option used for enable/disable tuning tool
[5 empty] | 0: Normal mode | [10 empty] | User option and default command option
[5 empty] | 1: Tuning Tool Config | [10 empty] | Loads the configuration .xml file generated by tuning tool
|  |  |  | bit 7 | Tuning mode
[5 empty] | bit 0: Disable | 0b |  | N | N | N | N | N | N | Y | Y | Tuning mode is used for tuning purposes. Tuning mode disables all postprocessing. Only MAT input is supported in tuning mode.
bit 1: Enable
|  |  |  | bit 6-3 | Speaker output Configuration | 0000b |  | Y | Y | Y | Y | Y | Y | Y | Y
[5 empty] | bit 3: SH |  | 0b | [8 empty] | - Single height speaker configuration support is newly added in DAHA1p7p2 - The Single height speaker can be used in "speaker layouts: 2.x.1, 3.x.1, 4.x.1 or 5.x.1" - OAR speaker configuration mapped to LRtm when single height speaker is enabled. - DAP the Speaker Virtualizer is disabled for the height channels when single height speaker is enabled
[5 empty] | bit 4: LeRe | [10 empty] | Left Dolby Atmos enabled/Right Dolby Atmos enabled (Le/Re): Mapped to either Ltm/Rtm or Ltf/Rtf pair.
[5 empty] | bit 5: LseRse | [10 empty] | Left surround Dolby Atmos enabled/Right surround Dolby Atmos enabled (Lse/Rse): Mapped to either Ltm/Rtm or Ltr/Rtr or Ltf/Rtf pair.
[5 empty] | bit 6: LrseRrse | 0b |  | Y | Y | Y | Y | Y | Y | Y | Y | Left rear surround Dolby Atmos enabled/Right rear surround Dolby Atmos enabled (Lrse/Rrse): Mapped to either Ltm/Rtm or Ltr/Rtr pair.
|  |  |  | bit 2-1 | Reserved |  | 0b
|  |  |  | bit 0 | Lrs1Rrs1 | 0b |  | Y | Y | Y | Y | Y | Y | Y | Y | Defines Left/Right rear surround 1 speakers
|  |  | Parameter 3 | bit13-15 | Reserved
|  |  |  | bit 12 | Legacy mode | 0b | 0b | Y | Y | Y | Y | Y | Y | Y | Y | The Implementation disables Dolby Audio Processing postprocessing features by default. By Enable a direct decoding mode is used to decode unmodified or slightly modified audio from the source bitstreams.Under direct decoding mode, the Implementation identifies a direct decoding speaker layout on the basis of the selected speaker layout. Direct decoding speaker layouts can include only these speaker feeds: L, R, C, LFE, Ls, Rs, Lrs, and Rrs.The Dolby MAT decoder does not present an API to select a specific speaker layout, so the audio output is always in its raw form.
0 : Off
1 : On
|  |  |  | bit 11 | DAP Volume Leveler Amplification | 1b | 1b | Y | Y | Y | Y | Y | Y | Y | Y | Dolby Audio Processing Volume Leveler Amplification enable or disable flag. Disables Volume Leveler output amplification by setting the Volume Leveler output target level to -31.0 dBFS. (default state: Volume Leveler output amplification is enabled ,then the Volume Leveler output target level is set to -20.0 dBFS.)
0 : Off
1 : On
|  |  |  | bit10 | Reserved
|  |  |  | bit9 | Height cue filter | 0b | 0b | Y | Y | Y | Y | Y | Y | Y | Y | The Perceptual Height Filter applies a filter to height channels (prior to custom mixing) to assist in the audio content sounding perceptually as if it were at height. The filter has two modes of operation; one mode is designed for front firing speakers and the other for up firing speakers. There is no need to apply the filter to height channels which will be rendered to elevated speakers. Height speaker is applicable for upmixer. Enables the height cue filter for Dolby Atmos enabled speaker feeds. The height cue filter cannot be used with (Tuning Tool Xml) file. The height cue filter can only be enabled for Dolby Atmos enabled speaker pairs
0b: Disable
1b : Enable
|  |  |  | bit8 | cspread | 0b | 0b | Y | Y | Y | Y | Y | Y | Y | Y | Center spreading is a process applied by the Surround Decoder. If a Center channel is requested in the output speaker layout and the input signal is stereo, the Surround Decoder spreads the Center channel content among the Left, Right, and Center speakers
0b: Disable
1b : Enable
|  |  |  | bit7-6 | mode(Dolby audio processing mode) | 00b | 00b | Y | Y | Y | Y | Y | Y | Y | Y | The Dolby Audio Processing profile is a control that configures many parameters of the Dolby Audio Processing technology component. These profile options used only for normal mode i.e., Tuning tool mode is disabled configuration. If Loudness management is disabled, then DRC and Audio Profile must be disabled.
00b: Disable
01b: Movie
10b: Music
11b: Night
|  |  |  | bit5 | upmixer(Surround_Upmixer_Enable) | 1b | 1b | Y | Y | Y | Y | Y | Y | Y | Y | Controls the Dolby Surround upmixer for upmixing channel-based audio to the specified speaker layout. The Surround Decoder can steer different frequency bands individually, producing surround sound with precisely located audio elements and a spacious ambience rendering.
0b: Disable
1b : Enable
|  |  |  | bit4-3 | Virtual Mode(Surround Virtualizer) | 00b | 00b | Y | Y | Y | Y | Y | Y | Y | Y | The Surround Virtualizer enhances the surround and height speaker channels of the multichannel signal to create an enveloping virtual surround effect. Speaker virtualizer control. (default: disable).The Speaker Virtualizer and Headphone Virtualizer features within Dolby Audio Processing are disabled in the extended processing graph. If headphone virtualizer is selected, output will be observed in LR speakers only, inspite of any speaker configurations provided.
00b: Disable
01b : speaker
10b : headphone
11: Reserved
|  |  |  | bit2-0 | Reserved
|  |  | Parameter 4 | bit15-11 | height angle | 00000b | 00000b | Y | Y | Y | Y | Y | Y | Y | Y | The height speaker angle defines the angle between the center of the listening plane and the speakers reproducing the content of the Left front height or Right front height channels (Le, Re, Ltm, Rtm, Ltf, Rtf),relative to the listening position. Note: Speaker angles can not be set for headphone virtualization.
00000b : 0
00001b : 1
00010b : 2
00011b : 3
00100b : 4
00101b : 5
00110b : 6
00111b : 7
01000b : 8
01001b : 9
01010b : 10
…..
…..
…..
11001 : 25
11010 : 26
11011 : 27
11100 : 28
11101 : 29
11110 : 30
11111 : Reserved
|  |  |  | bit10-6 | surrangle | 00000b | 00000b | Y | Y | Y | Y | Y | Y | Y | Y | The surround speaker angle defines the angle between the center of the listening plane and the speakers reproducing the content of the Left surround or Right surround channels, relative to the listening position Note: Speaker angles can not be set for headphone virtualization.
00000b : 0
00001b : 1
00010b : 2
00011b : 3
00100b : 4
00101b : 5
00110b : 6
00111b : 7
01000b : 8
01001b : 9
01010b : 10
…..
…..
…..
11001 : 25
11010 : 26
11011 : 27
11100 : 28
11101 : 29
11110 : 30
11111 : Reserved
|  |  |  | bit5-1 | front angle | 00000b | 00000b | Y | Y | Y | Y | Y | Y | Y | Y | The front speaker angle defines the angle between the central listening plane and the Left and Right speakers, relative to the listening position. Note: Speaker angles can not be set for headphone virtualization.
00000b : 0
00001b : 1
00010b : 2
00011b : 3
00100b : 4
00101b : 5
00110b : 6
00111b : 7
01000b : 8
01001b : 9
01010b : 10
…..
…..
…..
11001 : 25
11010 : 26
11011 : 27
11100 : 28
11101 : 29
11110 : 30
11111 : Reserved
|  |  |  | bit0 | Reserved
|  |  | Parameter 5 | bit15 | datmosmusicapp | 0b | 0b | Y | Y | Y | Y | Y | Y | Y | Y | Selects Dolby Audio Processing content postprocessingconfiguration that was defined for Dolby Atmos Music. This parameter is intended to be used by Dolby Atmos Musicapplications that run natively in the Home Audio device.
0b: Disable
1b : Enable
|  |  |  | bit14-5 | Frontgain | 0111100000b : 0 | 0111100000b : 0 | Y | Y | Y | Y | Y | Y | Y | Y | Specifies the amount of gain to be applied by Dolby Audio Processing to left and right channels. Gain is represented as a fixed point number with 4 fractional bits ranging from -480 to 192,corresponding to -30 to 12 dB range. (default value: 0) Min : -480, Max : 192
0000000000b : -480
0000000001b : -479
0000000010b : -478
0000000011b : -477
….
0111011111b : -1
0111100000b : 0
0111100001b : 1
….
1010011111b : 191
1010100000b : 192
1010100001b -1111111111b: Reserved
|  |  |  | bit4-0 | rearsurrangle | 00000b | 00000b | Y | Y | Y | Y | Y | Y | Y | Y | The rear surround speaker angle defines the angle between the center of the listening plane and the speakers reproducing the content of the Left rear surround or Right rear surround channels, relative to the listening position. Note: Speaker angles can not be set for headphone virtualization.
00000b : 0
00001b : 1
00010b : 2
00011b : 3
00100b : 4
00101b : 5
00110b : 6
00111b : 7
01000b : 8
01001b : 9
01010b : 10
…..
…..
…..
11001b : 25
11010b : 26
11011b : 27
11100b : 28
11101b : 29
11110b : 30
11111b : Reserved
|  |  | Parameter 6 | bit15-10 | Reserved
|  |  |  | bit9-0 | lfegain | 0x1E0:0 | 0x1E0:0 | Y | Y | Y | Y | Y | Y | Y | Y | Specifies the amount of gain to be applied by Dolby Audio Processing to LFE channel. Gain is represented as a fixed point number with 4 fractional bits ranging from -480 to 192, corresponding to -30 to 12 dB range. (default value: 0) Min : -480, Max : 192
0x0:-480
0x1:-479
0x2:-478
0x3:-477
0x4:-476
0x5:-475
…
0x1DF:-1
0x1E0:0
0x1E1:1
…
0x29F:191
0x2A0:192
0x2A1-0x3FF:Reserved
|  |  | Parameter 7 | bit15-10 | Reserved
|  |  |  | bit9-0 | surrgain | 0x1E0:0 | 0x1E0:0 | Y | Y | Y | Y | Y | Y | Y | Y | Specifies the amount of gain to be applied by Dolby Audio Processing to surround channels. Gain is represented as fixed point number with 4 fractional bits ranging from -480 to 192, corresponding to -30 to 12 dB range.(default value: 0) Min : -480, Max : 192
0x0:-480
0x1:-479
0x2:-478
0x3:-477
0x4:-476
0x5:-475
…
0x1DF:-1
0x1E0:0
0x1E1:1
…
0x29F:191
0x2A0:192
0x2A1-0x3FF:Reserved
|  |  | Parameter 8 | bit15-10 | Reserved
|  |  |  | bit9-0 | heightgain | 0x1E0:0 | 0x1E0:0 | Y | Y | Y | Y | Y | Y | Y | Y | Specifies the amount of gain to be applied by Dolby Audio Processing to height channels. Gain is represented as a fixed point numberwith 4 fractional bits ranging from -480 to 192, corresponding to -30 to 12 dB range. (default value: 0) Min : -480, Max : 192
0x0:-480
0x1:-479
0x2:-478
0x3:-477
0x4:-476
0x5:-475
…
0x1DF:-1
0x1E0:0
0x1E1:1
…
0x29F:191
0x2A0:192
0x2A1-0x3FF:Reserved
|  |  | Parameter 9 | bit15-10 | Reserved
|  |  |  | bit9-0 | rearsurrgain | 0x1E0:0 | 0x1E0:0 | Y | Y | Y | Y | Y | Y | Y | Y | Specifies the amount of gain to be applied by Dolby Audio Processing to rear surround channels. Gain is represented as a fixed pointnumber with 4 fractional bits ranging from -480 to 192, corresponding to -30 to 12 dB range. (default value: 0) Min : -480, Max : 192
0x0:-480
0x1:-479
0x2:-478
0x3:-477
0x4:-476
0x5:-475
…
0x1DF:-1
0x1E0:0
0x1E1:1
…
0x29F:191
0x2A0:192
0x2A1-0x3FF:Reserved
|  |  | Parameter 10 | bit10-15 | Reserved
|  |  |  | bit9-0 | rearheightgain | 0x1E0:0 | 0x1E0:0 | Y | Y | Y | Y | Y | Y | Y | Y | Specifies the amount of gain to be applied by Dolby Audio Processing to rear height channels. Gain is represented as a fixed point number with 4 fractional bits ranging from -480 to 192, corresponding to -30 to 12 dB range.(default value: 0) .Min : -480, Max : 192
0x0:-480
0x1:-479
0x2:-478
0x3:-477
0x4:-476
0x5:-475
…
0x1DF:-1
0x1E0:0
0x1E1:1
…
0x29F:191
0x2A0:192
0x2A1-0x3FF:Reserved
0xC1-0xFF : Reserved
|  |  | Parameter 11 | bit15-10 | Reserved
|  |  |  | bit9-0 | Centergain | 0x1E0:0 | 0x1E0:0 | Y | Y | Y | Y | Y | Y | Y | Y | Specifies the amount of gain to be applied by Dolby Audio Processing to center channel. Gain is represented as a fixed point number with 4 fractional bits ranging from -480 to 192, corresponding to -30 to 12 dB range.(default value: 0). Min : -480, Max : 192
0x0:-480
0x1:-479
0x2:-478
0x3:-477
0x4:-476
0x5:-475
…
0x1DF:-1
0x1E0:0
0x1E1:1
…
0x29F:191
0x2A0:192
0x2A1-0x3FF:Reserved
|  |  | Parameter 12 | bit15-12 | Reserved
|  |  |  | bit11-0 | postgain | 0x820:0 | 0x820:0 | Y | Y | Y | Y | Y | Y | Y | Y | The gain applied to the signal after leaving the Dolby Audio Processing product.
[5 empty] | 0x0:-2080 | [10 empty] | min:-2080,max:480,Default:0
0x1:-2079
0x2:-2078
0x3:-2077
0x4:-2076
…
0x819:-1
0x820:0
0x821:1
…
0x9FD:477
0x9FE:478
0x9FF:479
0xA00:480
0xA01-0xFFF : Reserved
|  |  | Parameter 13 | bit15-12 | Reserved
|  |  |  | bit11-0 | pregain | 0x820:0 | 0x820:0 | Y | Y | Y | Y | Y | Y | Y | Y | The gain applied to the signal prior to entering the Dolby Audio Processing product.
[5 empty] | 0x0:-2080 | [10 empty] | min:-2080,max:480,Default:0
0x1:-2079
0x2:-2078
0x3:-2077
0x4:-2076
…
0x819:-1
0x820:0
0x821:1
…
0x9FD:477
0x9FE:478
0x9FF:479
0xA00:480
0xA01-0xFFF-Resreved
|  |  | Parameter 14 | bit 15-12 | Reserved
|  |  |  | bit11-0 | systemgain | 0x820:0 | 0x820:0 | Y | Y | Y | Y | Y | Y | Y | Y | The gain the user would like the signal chain to apply to the signal.
[5 empty] | 0x0:-2080 | [10 empty] | min:-2080,max:480,Default:0
0x1:-2079
0x2:-2078
0x3:-2077
0x4:-2076
…
0x819:-1
0x820:0
0x821:1
…
0x9FD:477
0x9FE:478
0x9FF:479
0xA00:480
0xA01-0xFFF-Resreved
|  |  | Parameter 15 | Bit15-11 | ieq-amount | 0x0A:10 | 0x0A:10 | Y | Y | Y | Y | Y | Y | Y | Y | Specifies the strength of the Intelligent Equalizer effect to apply.
[5 empty] | 0x0:0 | [10 empty] | min:0, max: 16 , Default is 10.
0x1:1
0x2:2
0x3:3
…..
0xF:15
0x10:16
0X11-0X1F - Reserved
|  |  |  | bit10 | ieq_enable | 0b | 0b | Y | Y | Y | Y | Y | Y | Y | Y | Intelligent equalizer enable or disable. 0 for disable, !0 for enable.
0b:disable
1b:enable
|  |  |  | bit9-5 | dialog-enhancer-ducking | 0x0:0 | 0x0:0 | Y | Y | Y | Y | Y | Y | Y | Y | The degree of suppression of channels that don't contain dialog.
[5 empty] | 0x0:0 | [10 empty] | min:0, max: 16 , Default is 0.
0x1:1
0x2:2
…
0xF:15
0x10:16
0x11-0X1F – Reserved
|  |  |  | bit4 | volume-leveler-enable | 0b | 0b | Y | Y | Y | Y | Y | Y | Y | Y | Volume leveler enable or disable. 0 for disable, !0 for enable.
0b:disable
1b:enable
|  |  |  | bit3-0 | volume-leveler-amount | 0x7:7 | 0x7:7 | Y | Y | Y | Y | Y | Y | Y | Y | Adjust the loudness to normalize different audio content.
[5 empty] | 0x0:0 | [10 empty] | min:0,max:10,Default:7
0x1:1
0x2:2
…..
0x8:8
0x9:9
0xA:10
0xB-0xF : Reserved
|  |  | Parameter 16 | Bit15-13 | Reserved
|  |  |  | bit12-8 | dialog-enhancer-amount | 0x0:0 | 0x0:0 | Y | Y | Y | Y | Y | Y | Y | Y | The strength of the Dialog Enhancer effect.
[5 empty] | 0x0:0 | [10 empty] | min:0, max: 16 , Default is 0.
0x1:1
0x2:2
…
0xF:15
0x10:16
0X11-0X1F : Reserved
|  |  |  | bit7-1 | surround-boost | 0x0:0 | 0x0:0 | Y | Y | Y | Y | Y | Y | Y | Y | Surround Compressor boost to be used. This boost is applied only to signals passing through the Speaker Virtualizer.
[5 empty] | 0x0:0 | [10 empty] | min:0,max:96,Default:96
0x1:1
0x2:2
0x3:3
0x4:4
0x5:5
…
0x5E:94
0x5F:95
0x60:96
0x61-0x7F : Reserved
|  |  |  | bit0 | dialog-enhancer-enable | 0b | 0b | Y | Y | Y | Y | Y | Y | Y | Y | Dialog enhancer enable or disable. 0 for disable, !0 for enable.
0b:disable
1b:enable
| 0x43-0x50 |  |  |  | Reserved
Customer_PP Core2 Commands
| 0x51 |  | Parameter1 | bit 15-2 | Reserved
|  |  |  | bit 1-0 | Gain Volume Control | 00b | NA | Y | Y | Y | Y | Y | Y | Y | Y
00b : 0 db
01b : -1 db
10b : -3 db
11b : -6 db
ADSP21593 - Commands and Parameters details

## DSP Status
Goto Index
| S. No | Status Word | Bit Allocation | Comment | PCM | MCPCM | DD+ | TrueHD | MAT PCM | Description
| 1 | Status Word 1 | bit 15 | Status Info Valid | Y | Y | Y | Y | Y | Details the status information's are valid or not. This bit is cleared when the Autodetection mode is ForceADC/ ForcePCM3 or when the stream type is unknown or PCMZERO.
0b: Not Valid
1b : Valid
|  |  | bit 14-10 | Reserved
|  |  | bit 9 | Dolby EX Flag | N | N | Y | Y | Y | Displays the presence of EX in the stream.
0b: Not Present
1b :Present
|  |  | bit 8 | LtRt Stream | N | N | Y | Y | Y | This flag is set for LtRt streams.
0 : Not Present
1 : Present
|  |  | bit 7 | LFE | N | N | Y | Y | Y | This flag is set when LFE is present in the stream.
0b : Not Present
1b : Present
|  |  | bit 6-5 | Reserved
|  |  | bit 4-0 | Input Signal | Y | Y | Y | Y | Y | This indicates the input stream type(Ex: PCM,, AC3 etc…..)
|  |  |  | 00000b : PCM Zero | [5 empty] | Dolby Digital/DDPlus/TrueHD are for non-ATMOS decoders
00001b : PCM
00010b : Dolby Digital
00011b : Reserved
00100b : Reserved
00101b : Reserved
00110b : Reserved
00111b : Reserved
01000b : Reserved
01001b : Reserved
01010b : DDPlus
|  |  |  | 01011b : TRUE HD/MAT | [5 empty] | MAT stream can contain TrueHD and PCM content. If Status1 bit4-0 Input Signal is MAT, then user has to refer Status17 bit 13-12: Stream profile to identify TrueHD or MAT PCM
01100b : Reserved
01101b : Reserved
01110b : Reserved
|  |  |  | 01111b : UNKNOWN | [5 empty] | Stream type is not applicable for MCPCM, Default streamtype type for MCPCM is always 0xF
10000b - 11111b : Reserved
| 2 | Status Word 2 | bit 15-14 | Reserved
|  |  | bit 13-9 | Dialog Normalization | N | N | Y | N | N | Displays the Dialog normalization value in the stream even when Dialnorm is OFF. This is valid only for Dialnorm streams. Dialogue normalization attenuates the signal so as to reduce the average dialogue level to -31dB with respect to full scale. For example, if this value is 2dB, the dialogue normalization gain applied is 2-31 = -29dB
00000b : 0
00001b : 1
00010b : 2
…..
…..
11110b: 30
11111b : 31
|  |  | bit 8- 7 | Reserved
|  |  | bit 6-5 | CmixLev for Dolby | N | N | Y | N | N | Center mix level extracted from the bit stream
00b : -3.0 dB
01b : -4.5 dB
10b :-6.0 dB
11b : Reserved
|  |  | bit 4-3 | SmixLev for Dolby | N | N | Y | N | N | Surround mix level extracted from the stream
00b : -3.0 dB
01b : -4.5 dB
10b : -inf dB
11b : Reserved
|  |  | bit 2-0 | Reserved
| 3 | Status word 3 | bit 15-0 | Reserved
| 4 | Status word 4 | bit 15-14 | Pause | Y | Y | Y | Y | Y | This indicates the type of pause burst detected in the input
00b : No Pause
01b : Small Pause
10b : Long Pause
11b : Reserved
|  |  | bit 13-4 | Reserved
|  |  | bit 3 | Decode Error | N | N | Y | Y | Y | States if decode error is occurred or not
0b: No Error
1b : Error
|  |  | bit 2 | CRC Error | N | N | Y | Y | N | States if CRC error is occurred or not
0b: No Error
1b : Error
|  |  | bit 1 | Mute Flag | Y | Y | Y | Y | Y | States if the output is muted or not. The flag will be set to one for the following case
|  |  |  | 0b: No Mute | [5 empty] | 1.Mute command is given
|  |  |  | 1b : Mute | [5 empty] | 2.Nonaudio/SPDIF Error is detected
|  |  | bit 0 | Play/Stop | Y | Y | Y | Y | Y
|  |  |  | 0b: Stop | [5 empty] | States that decoding process is stopped
|  |  |  | 1b : Play | [5 empty] | States that decoding process is going on
| 5 | Status word 5 | bit 15-13 | Reserved
|  |  | bit 12 | OAR Process | N | N | Y | Y | Y | This indicates OAR processing is done or not
0b: OFF
1b : ON
|  |  | bit 11 | DAP Process | Y | Y | Y | Y | Y | This indicates DAP processing is done or not
0b: OFF
1b : ON
|  |  | bit 10 | DAP Upmixer | Y | Y | Y | Y | Y | This indicates DAP upmixer is done or not
|  |  |  | 0b: OFF | [5 empty] | For Object based stream, Upmixer will be always OFF
|  |  |  | 1b : ON | [5 empty] | For Channel based stream, Upmixer will be ON/OFF based on user command
|  |  | bit 9-0 | Reserved
| 6 | Status word 6 | bit 15-10 | Reserved
|  |  | bit 9-8 | Sampling Information | Y | Y | N | Y | N | This states which downsampling mode is performed
|  |  |  | 00b : Straight Sampling | [5 empty] | No downsampling done
|  |  |  | 01b : Down sampling (1/2) | [5 empty] | 1/2 sampling done
|  |  |  | 10b: Down Sampling (1/4) | [5 empty] | 1/4 sampling done
11b : Reserved
|  |  | bit 7-4 | Sampling Frequency info in stream | Y | Y | Y | Y | Y | This indicates the sampling frequency of the input ( decoded content's Fs).
0000b : 32 kHz
0001b : 44.1kHz
0010b : 48kHz
0011b : Reserved
0100b : 64 kHz
0101b : 88.1 kHz
0110b : 96 kHz
0111b : Reserved
1000b : Reserved
1001b : 176.4 kHz
1010b : 192 kHz
1011b - 1111b : Reserved
|  |  | bit 3-0 | Reserved
| 7 | Status word 7 | bit 15 - 0 | Reserved
| 8 | Status word 8 | bit 15 - 0 | Reserved
| 9 | Status word 9 | bit 15-14 | No of LFEs | N | N | Y | N | N | This indicates number of LFEs decoded
|  | (DDPlus) |  | 00b : No LFE
01b : 1 LFE
10b : 2 LFEs
11b : Reserved
|  |  | bit 13-12 | ATMOS/ Non-ATMOS/LegacyDecodingMode | N | N | Y | N | N | Indicates Atoms or Non-Atmos Stream and legacy decoding information
00b- ATMOS
01b - Non-ATMOS
10b - LegacyDecodingMode
11b : Reserved
|  |  | bit 11 | ATMOS_Info | N | N | Y | N | N | Indicates Atoms or Non-Atmos Stream
0b : Non-ATMOS
1b : ATMOS
|  |  | bit10-5 | Reserved
|  |  | bit 4-0 | Channel Contents (ACMOD) | N | N | Y | N | N | This indicates the audio coding mode of the input stream. For ATMOS (Object based) streams, this is invalid, whereas for the Non-ATMOS Streams, this is valid. If legacy mode is on, then ACMOD is valid irrespective of ATMOS/Non-ATMOS stream type.
00000b : Dual Mono
00001b : C
00010b : L,R
00011b : L,C,R
00100b : L,R,l
00101b : L,C,R,l
00110b : L,R,l,r
00111b : L,C,R,l,r
01000b : L,C,R,Cvh
01001b : L,R,l,r,Ts
01010b : L,C,R,l,r,Ts
01011b : L,C,R,l,r,Cvh
01100b : L,C,R,Lc,Rc
01101b : L,R,l,r,Lw,Rw
01110b : L,R,l,r,Lvh,Rvh
01111b : L,R,l,r,Lsd,Rsd
10000b : L,R,l,r,Lrs,Rrs
10001b : L,C,R,l,r,Lc,Rc
10010b : L,C,R,l,r,Lw,Rw
10011b : L,C,R,l,r,Lvh,Rvh
10100b : L,C,R,l,r,Lsd,Rsd
10101b : L,C,R,l,r,Lrs,Rrs
10110b : L,C,R,l,r,Ts,Cvh
10111b : L,R,l,r,Cs
11000b : L,C,R,l,r,Cs
11001b : L,R,l,r,Cs,Ts
11010b : L,C,R,l,r,Cs,Cvh
11011b : L,C,R,l,r,Cs,Ts
11100b : L,R,C,l,r,Ltm,Rtm
11101b - 11111b: Reserved
| 10 | Status word 10 | bit 15-0 | Reserved
| 11 | Status word 11 | bit 15 | Stream Type | N | N | N | Y | N | TrueHD & MAT FBB or FBA stream information
|  | (MAT & True HD) |  | 0b: FBB
1b : FBA
|  |  | bit 14 | ATMOS_info | N | N | N | Y | Y | Indicates the presence of Object Audio in Input Stream
0b : Non-ATMOS
1b : ATMOS
|  |  | bit 13-8 | Dialog Normalization for TrueHD | N | N | N | Y | Y | The dialogue normalization values indicate the average loudness level at which the content was recorded. Dialogue Normalization attenuates the signal. Valid values for TrueHD 2ch decoding – 1- 63 dB 6ch decoding – 1 – 31 dB 8ch decoding – 1 – 31 dB Valid values for MAT PCM is 1-63 dB The values of 1– n are translated as –1 to –n dB with respect to full scale. When a reserved value of 0 is received, the decoder interprets it as –31 dB.This value shall be used to adjust the final sound reproduction level in the decoder
000000b: 0dB
000001b: 1dB
000010b: 2dB
…..
….
111111b: 63dB
|  |  | bit 7-6 | Object decoding/Channel decoding/LegacyDecodingMode | N | N | N | Y | Y | Indicates ATMOS/ Non-ATMOS/LegacyDecodingMode for TrueHD & MAT streams
00b- ATMOS
01b -Non-ATMOS
10b - LegacyDecodingMode
|  |  |  | 11b : Special96kATMOSMode | N | N | N | Y | N | This is applicable only for TrueHD streams & not for MAT-PCM streams. TrueHD ATMOS is supported only until 1Fs. For TrueHD ATMOS 2Fs streams, Legacy decoding will be forced in DSP itself. These streams will be decoded as Legacy TrueHD 2Fs streams. The 'ATMOS/ Non-ATMOS/LegacyDecodingMode' will be set to 'Special96kATMOSMode' for such streams,
|  |  | bit 5-0 | Analog Compensation Gain Required (for dialnorm) | N | N | N | Y | N | This indicates analog gain need to be applied to compensate the dialog normalization done by the TrueHD decoder
000000b: 0dB
000001b: 1dB
000010b: 2dB
…..
….
111111b: 63dB
| 12 | Status word 12 | bit 15-0 | Reserved
| 13 | Status word 13 | bit 15-14 | Decoding Mode | N | N | N | Y | N | This states the decoding mode selected by the TrueHD decoder. Depending upon this information, user has to decide the output channel info. 2ch- channel info:LR 6ch - Refer Status word 13, 13-0th bit for channel info 8ch - Refer Status word 15 , 13-0th bit for channel info 16ch - Refer Status word 16 , 9-0th bit for channel info
|  | (TrueHD) |  | 00b: 2 channel decoding
01b: 6 channel decoding
10b: 8 channel decoding
11b: 16 channel decoding
|  | (Channel info on 6ch presentation) | bit 13-0 | Six Channel Assignment for FBA and FBB | N | N | N | Y | N
|  |  |  | Six Channel Assignment for FBA(bit 13-0) |  |  | Six Channel Assignment for FBB( bit 4-0) |  |  | This states the channel configuration present in the stream on 6ch presentation
|  |  |  | bit 0 : L,R |  |  | 00000b : C
|  |  |  | bit 1 : C |  |  | 00001b : L,R
|  |  |  | bit 2 : LFE |  |  | 00010b : L,R,S
|  |  |  | bit 3 : Ls,Rs |  |  | 00011b : L,R,Ls,Rs
|  |  |  | bit 4 : Lvh, Rvh |  |  | 00100b : L,R,LFE
|  |  |  | bit 5 : Lc,Rc |  |  | 00101b : L,R,LFE,S
|  |  |  | bit 6 : Lrs,Rrs |  |  | 00110b : L,R,LFE,Ls,Rs
|  |  |  | bit 7 : Cs |  |  | 00111b : L,R,C
|  |  |  | bit 8 : Ts |  |  | 01000b : L,R,C,S
|  |  |  | bit 9 : Lsd,Rsd |  |  | 01001b : L,R,C,Ls,Rs
|  |  |  | bit 10 : Lw,Rw |  |  | 01010b : L,R,C,LFE
|  |  |  | bit 11 : Cvh |  |  | 01011b : L,R,C,LFE,S
|  |  |  | bit 12 : LFE2 |  |  | 01100b : L,R,C,LFE,Ls,Rs
|  |  |  | bit 13 : S |  |  | 01101b : L,R,C,S
01110b : L,R,C,Ls,Rs
01111 b : L,R,C,LFE
10000b : L,R,C,LFE,S
10001b : L,R,C,LFE,Ls,Rs
10010b : L,R,Ls,Rs,LFE
10011b : L,R,Ls,Rs,C
10100b : L,R,Ls,Rs,C,LFE
10101b - 11111b : Reserved
| 14 | Status word 14 | bit 15-0 | Downmix Normalization Value: 1. DDP - 0x7fff 2. MAT - 0x7fff 3. TrueHD - 0x7fff 4. PCM - 0x7fff | Y | N | Y | Y | Y | To avoid clipping, all channels are normalized for downmixing. This value gives normalization applied during downmix. In analog domain, signal has to be boosted by this value. The normalization value format is 1.15.For example, if normalization value is 7FFF , it represents gain of 1.0(i.e. 0db).
| 15 | Status word 15 | bit 15 | Channel Assignment Type | N | N | N | Y | N
|  | (TrueHD) |  | 0b: Standard
1b: Alternate
|  |  | bit 14 | Reserved
|  | (True HD) | bit 13-0 | Standard Eight Channel Assignment for FBA/Alternate Eight Channel Assignment for FBA | N | N | N | Y | N | This states the channel configuration present in the stream on 8ch presentation
|  | (Channel info on 8ch presentation) |  | Standard Eight Channel Assignment for FBA |  | Alternate Eight Channel Assignment for FBA
|  |  |  | bit 0 : L,R |  | bit 0 : L,R
|  |  |  | bit 1 : C |  | bit 1 : C
|  |  |  | bit 2 : LFE |  | bit 2 : LFE
|  |  |  | bit 3 : Ls,Rs |  | bit 3 : Ls,Rs
|  |  |  | bit 4 : Lvh, Rvh |  | bit 4 : Lts, Rts
bit 5 : Lc,Rc
bit 6 : Lrs,Rrs
bit 7 : Cs
bit 8 : Ts
bit 9 : Lsd,Rsd
bit 10 : Lw,Rw
bit 11 : Cvh
bit 12 : LFE2
bit 13 : S
| 16 | Status word 16 | bit 15-12 | Reserved
|  |  | bit 11 - 10 | DOLBY MAT Source Formats | N | N | N | N | Y | Indicates the original coding format of the PCM being carried in the Dolby MAT frame. This status is valid only when Stream Profile is 1(Status word 17 bit13-12)
|  |  |  | 00b : Channel based | [5 empty] | Original coding format without DolbyAtmos
|  |  |  | 01b : DOLBY surround | [5 empty] | Original coding format without DolbyAtmos with Dolby surround upmixing applied
|  |  |  | 10b : DOLBY ATMOS | [5 empty] | Original coding format with DolbyAtmos
11b : Reserved
|  | (True HD) | bit 9-0 | Sixteen Channel Assignment | N | N | N | Y | N | This states the channel configuration present in the stream on 16ch presentation. The 16ch presentation can have loudspeaker feed channels, intermediate spatial format audio and dynamic object channels. If the 16-channel presentation contains loudspeaker feed channels, then the Bit12-0 Sixteen Channel Assignment shall be used to indicate the assignment of the channels to loudspeaker feeds.
|  | (Channel info on 16ch presentation) |  | bit 0 : L,R
bit 1 : C
bit 2 : LFE
bit 3 : Ls,Rs
bit 4 : Lrs, Rrs
bit 5 : Lvh,Rvh
bit 6 : Lts,Rts
bit 7 : Lrh,Rrh
bit 8 : Lw,Rw
bit 9 : LFE2
| 17 | Status word 17 (RESERVED_BYTE1 ) | bit 15 | Reserved
|  |  | bit 14 | LFE 10 dB boost required | N | N | N | N | Y | This field indicates the reference output level of the LFE channel in relation to the full-bandwidth channels of the program. - A value of ‘1’ shall indicate that the reference output level of the LFE channel is the same as the reference level of the full-bandwidth channels. - A value of ‘0’ shall indicate that the reference output level of the LFE channel is 10 dB higher than the reference level of the full bandwidth channels, and hence 10 dB of analog gain should be applied to the LFE channel prior to output. If there is no LFE channel in the program, this parameter shall be ignored. It is applicable only for 5.1-channel program being carried in the Dolby MAT stream.
0b: Apply
1b: Do not apply
|  |  | bit 13-12 | Stream Profile | N | N | N | Y | Y | Defines the stream profile of the input MAT bitstream
00b: TrueHD
01b: Object based MAT PCM
10b: Channel based MAT PCM
|  |  | bit 11-0 | Channel Assignment for MAT PCM | N | N | N | N | Y | This states the channel configuration present in the channel based MAT stream
bit 0 : L,R
bit 1 : C
bit 2 : LFE
bit 3 : Ls,Rs
bit 4 : Lc, Rc
bit 5 : Lrs,Rrs
bit 6 : Cs
bit 7 : Ts
bit 8 : Lw,Rw
bit 9 : Lvh,Rvh
bit 10 : Lts,Rts
bit 11 : S
| 18 | RESERVED_BYTE2 -RESERVED_BYTE4 | bit 15-0 | Reserved
| 19 | RESERVED_BYTE5 | bit 15 | Reserved
|  | (True HD) | bit 14-0 | Channel Assignment for FBA/FBB | N | N | N | Y | N | This states the channel configuration present in the stream for FBB & FBA cases
|  |  |  | Channel Assignment for FBA |  |  | Channel Assignment for FBB
|  |  |  | bit 0 : L,R |  |  | 00000b : C
|  |  |  | bit 1 : C |  |  | 00001b : L,R
|  |  |  | bit 2 : LFE |  |  | 00010b : L,R,S
|  |  |  | bit 3 : Ls,Rs |  |  | 00011b : L,R,Ls,Rs
|  |  |  | bit 4 : Lvh, Rvh |  |  | 00100b : L,R,LFE
|  |  |  | bit 5 : Lc,Rc |  |  | 00101b : L,R,LFE,S
|  |  |  | bit 6 : Lrs,Rrs |  |  | 00110b : L,R,LFE,Ls,Rs
|  |  |  | bit 7 : Cs |  |  | 00111b : L,R,C
|  |  |  | bit 8 : Ts |  |  | 01000b : L,R,C,S
|  |  |  | bit 9 : Lsd,Rsd |  |  | 01001b : L,R,C,Ls,Rs
|  |  |  | bit 10 : Lw,Rw |  |  | 01010b : L,R,C,LFE
|  |  |  | bit 11 : Cvh |  |  | 01011b : L,R,C,LFE,S
|  |  |  | bit 12 : LFE |  |  | 01100b : L,R,C,LFE,Ls,Rs
|  |  |  | bit 13 : S |  |  | 01101b : L,R,C,S
|  |  |  | bit 14 : Lts, Rts |  |  | 01110b : L,R,C,Ls,Rs
01111 b : L,R,C,LFE
10000b : L,R,C,LFE,S
10001b : L,R,C,LFE,Ls,Rs
10010b : L,R,Ls,Rs,LFE
10011b : L,R,Ls,Rs,C
10100b : L,R,Ls,Rs,C,LFE
10101b - 11111b : Reserved
| 20 | RESERVED_BYTE6 | bit 15-4 | Reserved
|  | (For validation purpose) | bit3-0 | Sampleblock | Y | Y | Y | Y | Y | Indicates the processing block size of decoders
0000:Not valid
0001:Reserved
0010: 256
0011: Reserved
0100: 480
0101: Reserved
0110: Reserved
0111:Reserved
1000:1280
1001:1536
1010:2560
1011:5120
1100-1111:Reserved
| 22 | RESERVED_BYTE7 | bit 15-0 | Reserved
| 23 | RESERVED_BYTE8 | bit 15 - 9 | Reserved
|  |  | bit 8-6 | Graph Type | Y | Y | Y | Y | Y | Indicates the processing graph type of Dolby. It is applicable for all Dolby streams. For PCM and MCPCM it is applicable only when DAP is enabled.
000b : Direct decode
001b : Reserved
010b : Regular
011b : Extended
100b: Tuning mode
101b - 111b : Reserved
|  |  | bit 5-0 | Reserved
ADSP21593 - Status Update

## Sequence of Commands
Goto Index
The sequence of commands with their parameters are listed below. As example, DSP command flow is mentioned here for some of the decoder and postprocessing combinations
|  | The following are the command sequence for enabling TrueHD Decoder in default mode. Output channel configuration is selected as 7.1.4 |  |  | The following are the command sequence for enabling DDP Decoder in default mode. Output channel configuration is selected as 7.1.4
|  | DSP | TrueHD MLP Decoder: Autodet3, 48KHz Fs, DAP/OARI Output channel config 7.1.4 |  | DSP | DDPlus Decoder: Autodet1, 48KHz Fs, DAP/OARI Output channel config 7.1.4
|  | S.No | Commands & Params | Bit Values | S.No | Commands & Params | Bit Values
|  | 1) | STOP |  | 1) | STOP
|  |  | Command | 0x20000003 |  | Command | 0x20000003
|  | 2) | GENERAL DECODING |  | 2) | GENERAL DECODING
|  |  | Param1 | 0x20010900 |  | Param1 | 0x20010010
|  |  | Param2 | 0x20020020 |  | Param2 | 0x20020020
|  |  | Param3 | 0x20030000 |  | Param3 | 0x20030000
|  |  | Command | 0x20000010 |  | Command | 0x20000010
|  | 3) | TrueHD |  | 3) | DDplus
|  |  | Param1 | 0x20013542 |  | Param1 | 0x20010AA0
|  |  | Command | 0x20000032 |  | Command | 0x20000030
|  | 4) | CHANNEL REORDER |  | 4) | CHANNEL REORDER
|  |  | Param1 | 0x20010A41 |  | Param1 | 0x20010A41
|  |  | Param2 | 0x20020000 |  | Param2 | 0x20020000
|  |  | Command | 0x20000041 |  | Command | 0x20000041
|  | 5) | DAP/OARI |  | 5) | DAP/OARI
|  |  | Param1 | 0x20018A1B |  | Param1 | 0x20018A1B
|  |  | Param2 | 0x20020000 |  | Param2 | 0x20020000
|  |  | Param3 | 0x20030820 |  | Param3 | 0x20030820
|  |  | Param4 | 0x20040000 |  | Param4 | 0x20040000
|  |  | Param5 | 0x20050000 |  | Param5 | 0x20050000
|  |  | Param6 | 0x20063C00 |  | Param6 | 0x20063C00
|  |  | Param7 | 0x200701E0 |  | Param7 | 0x200701E0
|  |  | Param8 | 0x200801E0 |  | Param8 | 0x200801E0
|  |  | Param9 | 0x200901E0 |  | Param9 | 0x200901E0
|  |  | Param10 | 0x200A01E0 |  | Param10 | 0x200A01E0
|  |  | Param11 | 0x200B01E0 |  | Param11 | 0x200B01E0
|  |  | Param12 | 0x200C01E0 |  | Param12 | 0x200C01E0
|  |  | Param13 | 0x200D0820 |  | Param13 | 0x200D0820
|  |  | Param14 | 0x200E0820 |  | Param14 | 0x200E0820
|  |  | Param15 | 0x200E0820 |  | Param15 | 0x200E0820
|  |  | Command | 0x20000042 |  | Command | 0x20000042
|  | 6) | SPORT INIT |  | 6) | SPORT INIT
|  |  | Command | 0x20000006 |  | Command | 0x20000006
|  | 7) | PLAY |  | 7) | PLAY
|  |  | Command | 0x20000002 |  | Command | 0x20000002
The following are the command sequence for enabling MAT Decoder in default mode. Output channel configuration is selected as 7.1.4
|  | DSP | MAT Decoder: Autodet3, 48KHz Fs, DAP/OARI Output channel config 7.1.4
|  | S.No | Commands & Params | Bit Values
|  | 1) | STOP
|  |  | Command | 0x20000003
|  | 2) | GENERAL DECODING
|  |  | Param1 | 0x20010900
|  |  | Param2 | 0x20020020
|  |  | Param3 | 0x20030000
|  |  | Command | 0x20000010
|  | 3) | MAT
|  |  | Param1 | 0x2001AAA4
|  |  | Command | 0x20000033
|  | 4) | CHANNEL REORDER
|  |  | Param1 | 0x20012AA4
|  |  | Param2 | 0x20020000
|  |  | Command | 0x20000041
|  | 5) | DAP/OARI
|  |  | Param1 | 0x20018A1B
|  |  | Param2 | 0x20020000
|  |  | Param3 | 0x20030820
|  |  | Param4 | 0x20040000
|  |  | Param5 | 0x20050000
|  |  | Param6 | 0x20063C00
|  |  | Param7 | 0x200701E0
|  |  | Param8 | 0x200801E0
|  |  | Param9 | 0x200901E0
|  |  | Param10 | 0x200A01E0
|  |  | Param11 | 0x200B01E0
|  |  | Param12 | 0x200C01E0
|  |  | Param13 | 0x200D0820
|  |  | Param14 | 0x200E0820
|  |  | Param15 | 0x200E0820
|  |  | Command | 0x20000042
|  | 6) | SPORT INIT
|  |  | Command | 0x20000006
|  | 7) | PLAY
|  |  | Command | 0x20000002
|  | The following are the command sequence for enabling DAP with PCM Decoder for 48KHz input. Output channel configuration is selected as 7.1.4 |  |  | The following are the command sequence for enabling DAP with MCPCM decoder for 48KHz input. Output channel configuration is selected as 7.1.4
|  | DSP | PCM Decoder: Autodet1, 48KHz Fs |  | DSP | MCPCM Decoder: ForcePCM3, 48KHz Fs
|  | S.No | Commands & Params | Bit Values | S.No | Commands & Params | Bit Values
|  | 1) | STOP |  | 1) | STOP
|  |  | Command | 0x20000003 |  | Command | 0x20000003
|  | 2) | GENERAL DECODING |  | 2) | GENERAL DECODING
|  |  | Param1 | 0x20010010 |  | Param1 | 0x20010410
|  |  | Param2 | 0x20020021 |  | Param2 | 0x20020021
|  |  | Param3 | 0x20030000 |  | Param3 | 0x20030000
|  |  | Command | 0x20000010 |  | Command | 0x20000010
|  | 3) | CHANNEL REORDER |  | 3) | MCPCM OPTIONS
|  |  | Param1 | 0x20010A41 |  | Param1 | 0x20012600
|  |  | Param2 | 0x20020000 |  | Command | 0x20000035
|  |  | Command | 0x20000041 | 4) | CHANNEL REORDER
|  | 4) | DAP/OARI |  |  | Param1 | 0x20010A41
|  |  | Param1 | 0x20018A1B |  | Param2 | 0x20020000
|  |  | Param2 | 0x20020000 |  | Command | 0x20000041
|  |  | Param3 | 0x20030820 | 5) | DAP/OARI
|  |  | Param4 | 0x20040000 |  | Param1 | 0x20018A1B
|  |  | Param5 | 0x20050000 |  | Param2 | 0x20020000
|  |  | Param6 | 0x20063C00 |  | Param3 | 0x20030820
|  |  | Param7 | 0x200701E0 |  | Param4 | 0x20040000
|  |  | Param8 | 0x200801E0 |  | Param5 | 0x20050000
|  |  | Param9 | 0x200901E0 |  | Param6 | 0x20063C00
|  |  | Param10 | 0x200A01E0 |  | Param7 | 0x200701E0
|  |  | Param11 | 0x200B01E0 |  | Param8 | 0x200801E0
|  |  | Param12 | 0x200C01E0 |  | Param9 | 0x200901E0
|  |  | Param13 | 0x200D0820 |  | Param10 | 0x200A01E0
|  |  | Param14 | 0x200E0820 |  | Param11 | 0x200B01E0
|  |  | Param15 | 0x200E0820 |  | Param12 | 0x200C01E0
|  |  | Command | 0x20000042 |  | Param13 | 0x200D0820
|  | 5) | SPORT INIT |  |  | Param14 | 0x200E0820
|  |  | Command | 0x20000006 |  | Param15 | 0x200E0820
|  | 6) | PLAY |  |  | Command | 0x20000042
|  |  | Command | 0x20000002 | 6) | SPORT INIT
[6 empty] | Command | 0x20000006
[5 empty] | 7) | PLAY
[6 empty] | Command | 0x20000002
ADSP21593 - Sequence of Commands