## Index
ADSP-21593 - GL-XP Command & Status Details
Date : | 2023-12-09 |  | For Internal Testing Purpose only
Version Number : | 1p6
Processor : | ADSP-21593
Revision History:
Version No. | Date | Revision Details
1p0 | 2023-04-18 | Initial Release.
1p1 | 2023-05-22 | Noise Generator and MPEG-H Support added
1p2 | 2023-06-22 | DTS:X Pro Support added PCM MCPCM, AAC + NeuralX support added
1p2p1 | 2023-07-04 | Status word 6 (bit 7-4) comment is updated
1p3 | 2023-07-28 | DAHA v1.8 support Added MCPCM, PCM, AAC + DAP support added
1p4 | 2023-08-24 | DSD2PCM and Auro-3D support added MPEG-H Commands updated Downsampling support for DTSX is added
1p5 | 2023-10-06 | DTS+DAP Support added Dolby+NeuralX Support added DSD2PCM + PP's (DAP,NeuralX and Auro) Support added ChSet for Replacement Group command is removed in 0x31 command Auro statusbyte10 description updated Status_Word17(RESERVED_BYTE1) LFE 10 dB boost bit values updated. RESERVED_BYTE8 Comments added and updated bit allocation
1p6 | 2023-12-09 | Channel Reorder Command 41 is added for all decoders Dialog normalization control bits are reserved in DDP (0x30),TrueHD MLP (0x32) TrueHD MAT (0x33) decoder options commands. Default value updated in Tx_Rx_mode_Command (0xF). DAP/OARI Commands (0x42),included headphone virtualization description for parameter 4, bit 4-3 In AAC decoder option command (0x23) parameter 2 & 3 are updated. AAC_Supported_Downmix_Option sheet is updated. In PCM + De-emphasis Options Command (0x24), the noise generator Channel names are modified in parameter 2 to 4. In Auro command (0x39) Default value for output channel configuration is updated. Sequence of Commands for all decoder with channel reorder command is updated.
Sheet No | Topics | Remarks
1 | Index
2 | DSP Commands | Commands and Parameters
3 | DSP Status | Status Update information
4 | Sequence of Commands | Sequence of Commands
5 | DSP BitRateStatus_AAC | DSP BitRateStatus_AAC
6 | AAC_Supported_Downmix_Option | AAC_Supported_Downmix_Option
7 | Auro_ReferenceDetails | Auro Speaker Layouts

## DSP Commands
Goto Index
For Internal Testing Purpose only
| Command No. | Command | Parameter | Bit Allocation | Command Definition | Default | MCPCM | PCM | MPEG-4 AAC | MPEGH | DTS-HD/DTS-HR/DTS-X | Legacy Decoding Mode DD/DDP | Non-ATMOS DD/DDP | ATMOS DDP | Legacy Decoding Mode TrueHD MLP | Non-ATMOS TrueHD MAT/MLP | ATMOS TrueHD MAT/MLP | DSD2PCM | Description
PLAY, STOP, RESUME & MUTE Commands
| 0x00 | Reserved
| 0x01 | Reserved
| 0x02 | Start Play | None |  | Starts Play |  | Y | Y | Y | Y | Y | Y | Y | Y | Y | Y | Y | Y | This command initiates decoding.
| 0x03 | Stop Play | None |  | Stops Play |  | Y | Y | Y | Y | Y | Y | Y | Y | Y | Y | Y | Y | This command stops decoding.
| 0x04 | Mute output | None |  | Mutes the output |  | Y | Y | Y | Y | Y | Y | Y | Y | Y | Y | Y | Y | Mute output will mute the final output. If play command was issued before this command is issued, then decoding will continue and decoded data is generated but the final output will be muted.
| 0x05 | Resume output | None |  | Resumes the output |  | Y | Y | Y | Y | Y | Y | Y | Y | Y | Y | Y | Y | Resume output will reverse the action of Mute command.
SPORT Initialize Commands
| 0x06 | SPORT Initialize | None |  | Sport Reinitialize |  | Y | Y | Y | Y | Y | Y | Y | Y | Y | Y | Y | Y | The Sport init command need to be issued from Host for the following cases: 1. After system Initialization done (Checking the Interrupt Description Location) 2. If there is a change in Stream input / output sampling Frequency 3. If there is a change in Stream Type STOP command needs to be issued before this command.
| 0x07 | Load DSD2PCM mode | None |  | Loads to DSD2PCM Mode |  | N | N | N | N | N | N | N | N | N | N | N | Y | Configuring DSD2PCM mode STOP Command need to be issued before this command.
| 0x08 | Load Autodetect Mode | None |  | Loads to Autodetect Mode |  | Y | Y | Y | Y | Y | Y | Y | Y | Y | Y | Y | N | This command decides for switching from DSD2PCM mode to General mode STOP Command need to be issued before this command.
| 0x09-0xD | Reserved
Special_Function_Command
| 0xE | Special_Function_Commands | Parameter1 | Bit 15 – 10 | Reserved | [13 empty] | STOP command needs to be issued before this command.
|  |  |  | Bit 9 | Data Copy | 0b | Y | N | N | N | N | N | N | N | N | N | N | N | To copy input data (7.1) to all the 36 channels. For validating all 36 channel, use 7.1 stream.
0b: Disable
1b: Enable
|  |  |  | Bit 8 | Channel Routing | 0b | Y | Y | Y | Y | Y | N | Y | Y | N | Y | Y | Y | To route last 12 channels (25ch-36ch) in codec 2 (25 to 32 channels ) and codec3 (33 to 36 channels) . In codec 1, Always the First 8 channels will be observed.
0b: Disable
1b: Enable
|  |  |  | bit 7 | TMU | 1b | Y | Y | Y | Y | Y | Y | Y | Y | Y | Y | Y | Y | To enable / disable Temperature monitoring unit.
0b: Disable
1b: Enable
|  |  |  | bit 6-0 | Reserved
Tx_Rx_mode_Command
| 0xF | Tx_Rx_mode_Commands | Parameter1 | Bit 15 – 6 | Reserved | [13 empty] | STOP command needs to be issued before this command.
|  |  |  | Bit 5-4 | Transmitter output Mode | 00b | Y | Y | Y | Y | Y | Y | Y | Y | Y | Y | Y | Y | To select Transmitter output mode.
00b: I2S Mode
01b: TDM Mode
10b: Reserved
11b: Reserved
|  |  |  | Bit 3 -0 | Reserved
General Decoding Commands
| 0x10 | General Decoding Options Commands | Parameter1 | bit 15 - 12 | Reserved | [13 empty] | STOP command needs to be issued before this command.
|  |  |  | bit 11-8 | Autodetection Mode | 0000b
[5 empty] | 0000b : AUTODETECT1 |  | N | Y | Y | Y | Y | Y | Y | Y | N | N | N | N | This is single I2S autodetection mode. This mode is the default mode of auto detection. The autodetection will wait for Sample Drop count number of samples to declare PCM. In case any encoded stream is detected within this period, the decoding of the encoded stream will start.
0001b : Reserved
0010b : Reserved
0011b : Reserved
[5 empty] | 0100b : FORCEPCM3. |  | Y | N | N | N | N | N | N | N | N | N | N | Y | This is four I2S autodetection mode. This mode is for Multi-channel in, therefore decoders do not run. Autodetection routine won't be called for this mode. When this mode is selected the stream type will be set to Unknown.
0101b - 1000b : Reserved
[5 empty] | 1001b : AUTODETECT3 |  | N | N | N | Y | Y | N | N | N | Y | Y | Y | N | This is four I2S autodetection mode.
1010b : Reserved
1011b - 1111b: Reserved
|  |  |  | bit 7-6 | Reserved | 00b
|  |  |  | bit 5-2 | LPCM Sample Delay | 0100b | N | Y | Y | Y | Y | Y | Y | Y | N | N | N | N | Sample Drop count: Number of samples to wait for declaring the stream as PCM. For example, if sample drop count is 16384, autodetection will wait for 16384 sample(8192 - L sample & 8192 - R samples) .The recommended value is 16384 during Auto detection 1 mode.
0000b : Reserved
0001b : 2048
0010b : 4096
0011b : 12288
0100b : 16384
0101b - 1111b: Reserved
|  |  |  | bit 1-0 | Reserved | 00b
|  |  | Parameter2 | bit 15-8 | Reserved
|  |  |  | bit 7-4 | Incoming Sampling Frequency | 0010b | Y | Y | Y | Y | Y | Y | Y | Y | Y | Y | Y | Y | Input sampling frequency information
0000b : 32 KHz
0001b : 44.1 KHz
0010b : 48 KHz
0011b : Reserved
0100b : Reserved
0101b : 88.2 KHz
0110b : 96 KHz
0111b : Reserved
1000b : Reserved
1001b : 176.4 KHz
1010b : 192 KHz
1011b - 1111b : Reserved
|  |  |  | bit 3-2 | Reserved
|  |  |  | bit 1-0 | 00b:Post Decoder Off | 00b
[5 empty] | 01b: DAP Enable |  | Y | Y | Y | N | Y | N | N | N | N | N | N | Y | This option is to enable DAP for Non-Dolby streams
10b:Reserved
[5 empty] | 11b: NeuralX Enable |  | Y | Y | Y | N | N | Y | Y | N | Y | Y | N | Y | This option is to enable/disable Neural:X for Non-DTS streams In addition to that, In "DTS/DTSHD/DTS EXPRESS/DTS X+NEURALX" decoder option disable the Direct Mode and choose the desired Speaker Configuration.
|  |  | Parameter3 | bit 15-9 | Reserved
|  |  |  | bit 8 | Auro3D Enable | 0b | Y | Y | Y | N | Y | Y | Y | N | Y | Y | N | Y | This option enables the Auro Engine which is applicable for all inputs except Dolby object based stream & DTS-X object based streams.In Auro Engine, Auro Detector detects the Auro encoded streams. Output channel configuration for AAC should be configured 5.1 if AURO is enabled with AAC For Auro non encoded streams, Auro Decoding’ in Auro Engine is passthrough and ‘Auro upmixer/matic is enabled to derive the required speaker output. For Auro Encoded streams, either or both ‘Auro Decoding’ & ‘Auro upmixer/matic’ is enabled in Auro Engine based on the output speaker configurations.
0b : Disable
1b : Enable
|  |  |  | bit 7 | Reserved
|  |  |  | bit 6-5 | Downsampling mode | 0b | [12 empty] | This option is to enable 1/2 or 1/4 downsampling. For DTSX Decoder,½ Downsampling alone applicable. For DTSX 192 KHz stream, Decode only 96k from 192K stream option has to be set in "DTS/DTSHD/DTS EXPRESS/DTS X+NEURALX" decoder option and choose ½ Downsampling mode.
00b : Straight Sampling
[5 empty] | 01b : 1/2 Downsampling |  | Y | Y | N | N | Y | N | N | N | Y | Y | Y | N
10b: Reserved
[5 empty] | 11b: 1/4 Downsampling |  | Y | Y | N | N | N | N | N | N | Y | Y | Y | N
|  |  |  | bit 4-0 | Reserved
| 0x11-0x22 | Reserved
AAC Decoder Commands
| 0x23 | MPEG4 AAC Decoder Options Commands | Parameter1 |  |  |  | N | N | Y | N | N | N | N | N | N | N | N | N | The AAC Decoder options command should be given only after sending the STOP command.
|  |  |  | bit 15-11 | Reserved | 0b
|  |  |  | bit 10 - 9 | Target Loudness | 01b | [12 empty] | Decoder Target Loudness managment
00b : TV sets
01b : AVRs
10b : Mobile devices
11b : loudness normalization off
|  |  |  | bit 8-3 | Reserved
|  |  |  | bit 2 | Do ARIB Downmix | 0b | [12 empty] | ARIB downmix is a special downmix mode applicable to 2/0 stereo mode. It is useful in broadcast applications. This command is used to decide whether to apply the ARIB downmix or not.
[5 empty] | 0b : Normal Downmix | [13 empty] | No ARIB downmix
[5 empty] | 1b : ARIB Downmix | [13 empty] | Apply ARIB downmix
|  |  |  | bit 1-0 | Dual Mono Reproduction Mode | 00b | [12 empty] | This option specifies where to route the Ch1 and Ch2. This is applicable only for dual mono streams.
[5 empty] | 00b : Stereo | [13 empty] | Ch1 to Left and Ch2 to Right
[5 empty] | 01b : Channel 1 as Mono | [13 empty] | Ch1 to Left
[5 empty] | 10b : Channel 2 as Mono | [13 empty] | Ch2 to Left
[5 empty] | 11b : Mix 1 and 2 to Mono | [13 empty] | Mix Ch1 and Ch2 to Left and Right
|  |  | Parameter2 | bit 0-15 | Speaker output Configuration | 0001010111001011b | N | N | Y | N | N | N | N | N | N | N | N | N | It defines AAC output channel configuration. If cross upmixers are enabled then AAC output channel configurations should be set as "5.1" ( default configuration).
|  |  |  | bit 15 | Ch (Center_Height)
|  |  |  | bit 14 | Ts (Top_Surround)
|  |  |  | bit 13 | LshRsh
|  |  |  | bit 12 | LrhRrh
|  |  |  | bit 11 | Reserved
|  |  |  | bit 10 | LtmRtm / LhsRhs
|  |  |  | bit 9 | Reserved
|  |  |  | bit 8 | LfhRfh
|  |  |  | bit 7 | LwRw
|  |  |  | bit 6 | LsrRsr
|  |  |  | bit 5 | Cs
|  |  |  | bit 4 | LsRs
|  |  |  | bit 3 | LssRss
|  |  |  | bit 2 | Reserved
|  |  |  | bit 1 | C
|  |  |  | bit 0 | LR
|  |  | Parameter3 | bit 8- 15 | Reserved
|  |  |  | bit 0 - 7 | Speaker output Configuration |  | N | N | Y | N | N | N | N | N | N | N | N | N
|  |  |  | bit 7 | Lsr2Rsr2 enable | 0b
|  |  |  | bit 6 | LscRsc enable | 0b
|  |  |  | bit 5 | Lfe3 enable | 0b
|  |  |  | bit 4 | Lfh2Rfh2 enable | 0b
|  |  |  | bit 3 | Cfl enable | 0b
|  |  |  | bit 2 | LflRfl enable | 0b
|  |  |  | bit 1 | Lfe2 enable | 0b
|  |  |  | bit 0 | Chr enable | 0b
PCM + De-emphasis commands
| 0x24 | PCM + De-emphasis Options Commands | Parameter 1 | bit 15 | Reserved | [13 empty] | STOP Command needs to be issued before this command.
|  |  |  | bit 14 | Noise Generator | 0b | N | N | N | N | N | N | N | N | N | N | N | N | To enable / disable Noise Generator. Noise Generator will be used for speaker calibrations. When noise generator is enabled, decoders will not be called. Play PCM stream for validating the Noise generator
0b : Off
1b : On
|  |  |  | bit 13-11 | Reserved
|  |  |  | bit 10 | PCM De-emphasis | 0b | N | Y | N | N | N | N | N | N | N | N | N | N | To enable / disable De-emphasis 0 - disable the algorithm 1 - enable the algorithm
0b : Off
1b : On
|  |  |  | bit 9-5 | Reserved
|  |  |  | bit 4 | THX_Boost | 0b | N | N | N | N | N | N | N | N | N | N | N | N | This parameter is specific for Noise Generator. When this flag is on, all channel contents are boosted by 3 DB except Left, Right, Center and LFE channels. And LFE content is boosted by 6 dB.
0b : Off
1b : On
|  |  |  | bit 3-0 | Reserved
|  |  | Parameter 2 | bit 15 -14 | Noise Type | 00b | N | N | N | N | N | N | N | N | N | N | N | N
[5 empty] | 00b : THX | [13 empty] | Thermal Noise
[5 empty] | 01b : Pink | [13 empty] | Pink Noise
[5 empty] | 10b : White | [13 empty] | White Noise
11b : Reserved
[5 empty] | Individuals channels Noise ON/OFF | [13 empty] | This option enables the routing of noise to specific speaker
|  |  |  | bit 13 | channel 14
|  |  |  | bit 12 | channel 13
|  |  |  | bit 11 | channel 12
|  |  |  | bit 10 | channel 11
|  |  |  | bit 9 | channel 10
|  |  |  | bit 8 | channel 9
|  |  |  | bit 7 | channel 8
|  |  |  | bit 6 | channel 7
|  |  |  | bit 5 | Right Surround / Rss
|  |  |  | bit 4 | Left Surround / Lss
|  |  |  | bit 3 | LFE
|  |  |  | bit 2 | Center
|  |  |  | bit 1 | Right
|  |  |  | bit 0 | Left
|  |  | Parameter 3 | Bit 15 | channel 30 |  | N | N | N | N | N | N | N | N | N | N | N | N
|  |  |  | Bit 14 | channel 29
|  |  |  | bit 13 | channel 28
|  |  |  | bit 12 | channel 27
|  |  |  | bit 11 | channel 26
|  |  |  | bit 10 | channel 25
|  |  |  | bit 9 | channel 24
|  |  |  | bit 8 | channel 23
|  |  |  | bit 7 | channel 22
|  |  |  | bit 6 | channel 21
|  |  |  | bit 5 | channel 20
|  |  |  | bit 4 | channel 19
|  |  |  | bit 3 | channel 18
|  |  |  | bit 2 | channel 17
|  |  |  | bit 1 | channel 16
|  |  |  | bit 0 | channel 15
|  |  | Parameter 4 | Bit 5-15 | Reserved |  | N | N | N | N | N | N | N | N | N | N | N | N
|  |  |  | bit 4 | channel 35
|  |  |  | bit3 | channel 34
|  |  |  | bit 2 | channel 33
|  |  |  | bit1 | channel 32
|  |  |  | bit 0 | channel 31
| 0x25-0x29 | Reserved
DSD2PCM Decoder Commands
| 0x2A | DSD2PCM Options | Parameter 1 | bit 15-9 | Reserved |  | N | N | N | N | N | N | N | N | N | N | N | Y | TheDSD2PCM Options command should be given only after sending the STOP command.
|  |  |  | bit 8-7 | Input Channel Configuration for DSD2PCM | 01b | [12 empty] | Input channel configuration Support for DSD2PCM Input.
00b : L,R
01b : L,C,R,Ls,Rs
10b : Reserved
11b - Reserved
|  |  |  | bit 6 | Input DSD Type | 0b | [12 empty] | DSD2PCM input DSD Type. [64Fs corresponds to 2.8MHz DSD, 128Fs corresponds to 5.6MHz DSD]. Default is 64Fs
0b: 64Fs
1b:128Fs
|  |  |  | bit 5 | Output Dithering | 1b | [12 empty] | Dithering is applied to the output data for word width reduction or not. Default is ON
0b: OFF
1b: ON
|  |  |  | bit 4-3 | Output Word Width | 10b | [12 empty] | Output word width of the PCM output data. Default is 24 bit.
00b: 16 bit
01b: 20 bit
10b: 24 bit
11b: 32 bit
|  |  |  | bit 2-1 | Output Fs | 01b | [12 empty] | Sample rate of output data. 1Fs (=44.1kHz) / 2Fs (=88.2kHz) / 4Fs (=176.4kHz) Default is 2Fs.
00b: 1*Fs
01b: 2*Fs
10b: 4*Fs
11b: Reserved
|  |  |  | bit 0 | Output Gain | 1b | [12 empty] | Optional Gain of +6dB is applied to the output data or not in order to compensate for the fact that in DSD, a full scale signal is at 6dB below 0dBFS (DSD). Default is ON
0b: OFF
1b: ON
| 0x2B-0x2F | Reserved
DDPlus Decoder Commands
| 0x30 | DDPlus Options | Parameter1 | Bit 15-12 | Reserved | [13 empty] | STOP Command need to be issued before this command.
|  |  |  | bit 11-8 | HIDR (High Dynamic Range Scale Factor) | 1010b | N | N | N | N | N | Y | Y | Y | N | N | N | N | High level cut :Defines the percentage of the gain specified by the dynamic range gain words that should be applied. This is a fractional number between 0.0 and 1.0, which is used to scale the dynamic range control value for high-level signals. where (0.0) corresponds to no compression and (1.0) corresponds to full compression. If Audio profile is enabled, DRC must be disabled
0000b : 0.0
0001b : 0.1
……
……
1001b : 0.9
1010b : 1.0
1011b - 1111b : Reserved
|  |  |  | bit 7-4 | LODR (Low Dynamic Range Scale Factor) | 1010b | N | N | N | N | N | Y | Y | Y | N | N | N | N
[5 empty] | 0000b : 0.0 | [13 empty] | Low level boost: Defines the percentage of the gain specified by the dynamic range gain words that should be applied. This is a fractional number between 0.0 and 1.0, which is used to scale the dynamic range control value for Low-level signals. Where (0.0) corresponds to no compression and (1.0) corresponds to full compression. If Audio profile is enabled, DRC must be disabled
0001b : 0.1
……
……
1001b : 0.9
1010b : 1.0
1011b - 1111b : Reserved
|  |  |  | bit 3-0 | Reserved
DTS/DTSHD/DTS EXPRESS/DTS X +NEURALX Decoder Commands
| 0x31 | DTS/DTSHD/DTS EXPRESS/DTS X+NEURALX Options | Parameter 1 |  | Output channel configuration |  | Y | Y | Y | N | Y | Y | Y | N | Y | Y | N | Y | STOP Command need to be issued before this command.
|  |  |  | bit 15 | LhrRhr enable | 1b | [12 empty] | Specifies the system’s speaker out configuration given by the user to configure the decoder to perform downmixing,upmixing or speaker remapping to yield the desired output speaker/channel configuration.
|  |  |  | bit 14 | Chr enable | 1b
|  |  |  | bit 13 | LhsRhs enable | 1b
|  |  |  | bit 12 | LFE_2 enable | 1b
|  |  |  | bit 11 | LssRss enable | 1b
|  |  |  | bit 10 | LwRw enable | 1b
|  |  |  | bit 9 | LcRc enable | 1b
|  |  |  | bit 8 | Oh enable | 1b
|  |  |  | bit 7 | Ch enable | 1b
|  |  |  | bit 6 | LsrRsr enable | 1b
|  |  |  | bit 5 | LhRh enable | 1b
|  |  |  | bit 4 | Cs enable | 1b
|  |  |  | bit 3 | LFE1 enable | 1b
|  |  |  | bit 2 | LsRs enable | 1b
|  |  |  | bit 1 | LR enable | 1b
|  |  |  | bit 0 | C enable | 1b
|  |  | Parameter 2 |  | Output channel configuration (Contd)
|  |  |  | bit 15 | LtRt enable | 0b
|  |  |  | bit 14 | LtrRtr enable | 1b
|  |  |  | bit 13 | LtfRtf enable | 1b
|  |  |  | bit 12 | LlfRlf enable | 1b
|  |  |  | bit 11 | Clf enable | 1b
|  |  |  | bit 10 | Reserved
|  |  |  | bit 9 | Dialnorm ON/OFF | 1b | N | N | N | N | Y | N | N | N | N | N | N | N | Instructs the decoder to apply dialog normalisation.
0b: OFF
1b: ON
|  |  |  | bit 8 | Fadein | 0b | N | N | N | N | Y | N | N | N | N | N | N | N | Enables automatic PCM fade-in after bitstream resynchronisation.
0b: OFF
1b: ON
|  |  |  | bit 7-6 | Reserved
|  |  |  | bit 5 - 2 | DRC percent | 0000b | N | N | N | N | Y | N | N | N | N | N | N | N | Instruct the decoder to use the specified percentage for dynamic range control.
0000b : 0%
0001b : 10%
0010b : 20%
0011b : 30%
0100b : 40%
0101b : 50%
0110b : 60%
0111b : 70%
1000b : 80%
1001b : 90%
1010b : 100%
1011 - 1111 Reserved
|  |  |  | bit 1 | Decode only 96k from 192K stream | 0b | N | N | N | N | Y | N | N | N | N | N | N | N | Instructs the decoder to generate 96k output from 192k streams. This Option Instructs the decoder to generate 96k output from 192k streams. The Details are 0b - 192KHz decoding ON & which results the DTS X generates 192KHz output. 1b - 192KHz decoding OFF & which results the DTS X generates 96KHz output.
0b : Disable
1b : Enable
|  |  |  | bit 0 | Reserved
|  |  | Parameter 3 | bit 15-0 | Reserved
|  |  | Parameter 4 | bit15 | Directmode | 0b | N | N | N | N | Y | N | N | N | N | N | N | N | Enable this mode means the output layout will be decided mainly by the stream content. The audio is extracted and reproduced as closely as possible to what the content creator intended. Disabling this mode the output layout will be decided mainly by the user defined layout. The audio is extracted and adapted to fit as closely as possible to the speaker layout of the playback system.
0b: Disable
1b: Enable
|  |  |  | bit14-10 | Dialog control | 00000b | N | N | N | N | Y | N | N | N | N | N | N | N | This sets the user defined gain for all the interactive objects that are of dialog type. If dialog objects are not present in the current frame, the gain values will be latched and will be applied later on the occurrence of a dialog object.
00000b : 0dB
00001b : 1dB
00010b : 2dB
00011b : 3dB
00100b : 4dB
00101b : 5dB
00110b : 6dB
00111b-11111 : Reserved
|  |  |  | bit9 | parmafrontsplit2bottom | 0b | Y | Y | N | N | Y | N | N | N | N | N | N | N | This command split front channel content into bottom channel(clf,llf,rlf) ,when user selects bottom channel in output channel configuration. For Post Decoder NeuralX enabled case,parmafrontsplit2bottom is applicable for PCM and MCPCM streams
0b : Disable
1b : Enable
|  |  |  | bit8-7 | T1CC Process Mode | 01b | N | N | N | N | Y | N | N | N | N | N | N | N | 1. If the T1CC Process mode is OFF, the IMAX support will be disabled for all the streams regardless of Type1 content present in the stream. 2. The default T1CC Process mode is AUTO, the IMAX support will be enabled for Type1 content streams. 3.If the T1CC Process mode is ON, the IMAX support will be enabled for all the streams regardless of Type1 content present in the stream.
00b: OFF
01b: Auto
10b: ON
11b: Reserved
|  |  |  | bit6-5 | Reserved
|  |  |  | bit4 | BlindParma | 0b | N | N | N | N | Y | N | N | N | N | N | N | N | Enable/Disable PARMA processing in direct mode operation(For special streams like, LtRt, ES, Neo etc).This command is applicable only when the direct mode is enabled.
0b :Enable
1b : Disable
|  |  |  | bit3-0 | Analog Compensation MaxUserObjectGain | 0000b | N | N | N | N | Y | N | N | N | N | N | N | N | This sets the maximum object gain value for analog compensation gain computation. Specify gain in dB.
0000b : 0dB
0001b : 1dB
0010b : 2dB
0011b : 3dB
0100b : 4dB
0101b : 5dB
0110b : 6dB
0111b -1111b : Reserved
TrueHD MLP Decoder Commands
| 0x32 | TrueHD Options | Parameter 1 | bit 15-14 | Reserved
|  |  |  | bit 13 | Loudness Management | 1b | N | N | N | N | N | N | N | N | Y | Y | Y | N | Specifies whether dynamic range control and dialogue normalization post processing are applied. Disabling this parameter also disables the dynamic range control mode parameter. If Loudness management is disabled, then DRC and Audio Profile must be disabled.
Loudness Management
1b : ON
|  |  |  | bit 12-9 | HIDR (High Dynamic Range Scale Factor) | 1010b | N | N | N | N | N | N | N | N | Y | Y | Y | N | High level cut :Defines the percentage of the gain specified by the dynamic range gain words that should be applied. This is a fractional number between 0.0 and 1.0, which is used to scale the dynamic range control value for high-level signals. Where (0.0) corresponds to no compression and (1.0) corresponds to full compression.
0000b : 0.0
0001b : 0.1
……
……
1001b : 0.9
1010b : 1.0
1011b - 1111b : Reserved
|  |  |  | bit 8-5 | LODR (Low Dynamic Range Scale Factor) | 1010b | N | N | N | N | N | N | N | N | Y | Y | Y | N | Low level boost: Defines the percentage of the gain specified by the dynamic range gain words that should be applied. This is a fractional number between 0.0 and 1.0, which is used to scale the dynamic range control value for Low-level signals. Where (0.0) corresponds to no compression and (1.0) corresponds to full compression.
0000b : 0.0
0001b : 0.1
……
……
1001b : 0.9
1010b : 1.0
1011b - 1111b : Reserved
|  |  |  | bit 4 - 3 | Reserved
|  |  |  | bit 2-0 | Kernel DRC Enable | 010b | N | N | N | N | N | N | N | N | Y | Y | Y | N | This parameter allows enabling or disabling of DRC. DRC Off - The DRC gain value is ignored, and the audio program is reproduced with full dynamic range. DRC Automatic -DRC mode selection based on the control enabled parameter in the bitstream DRC Normal - Applies a percentage of standard gain words and uses a –31 dBFS dialogue reference level. If Audio profile is enabled, DRC must be disabled .If Loudness management is disabled, then DRC and Audio Profile must be disabled.
000b : DRC Off
001b : DRC Automatic
010b : DRC Normal
011b - 111b: Reserved
TrueHD MAT Decoder Commands
| 0x33 | ATMOS MAT PCM Options | Parameter1 | bit 15-14 | Reserved
|  |  |  | bit 13 | Loudness Management | 1b | N | N | N | N | N | N | N | N | Y | Y | Y | N | Specifies whether dynamic range control and dialogue normalization postprocessing are applied. Disabling this parameter also disables the dynamic range control mode parameter. If Loudness management is disabled, then DRC and Audio Profile must be disabled.
0b : OFF
1b : ON
|  |  |  | bit 12 | Reserved
|  |  |  | bit 11-8 | HIDR (High Dynamic Range Scale Factor) | 1010b | N | N | N | N | N | N | N | N | Y | Y | Y | N | High level cut :Defines the percentage of the gain specified by the dynamic range gain words that should be applied. This is a fractional number between 0.0 and 1.0, which is used to scale the dynamic range control value for high-level signals. Where (0.0) corresponds to no compression and (1.0) corresponds to full compression.
0000b : 0.0
0001b : 0.1
……
……
1001b : 0.9
1010b : 1.0
1011b - 1111b : Reserved
|  |  |  | bit 7-4 | LODR (Low Dynamic Range Scale Factor) | 1010b | N | N | N | N | N | N | N | N | Y | Y | Y | N | Low level boost: Defines the percentage of the gain specified by the dynamic range gain words that should be applied. This is a fractional number between 0.0 and 1.0, which is used to scale the dynamic range control value for Low-level signals. Where (0.0) corresponds to no compression and (1.0) corresponds to full compression.
0000b : 0.0
0001b : 0.1
……
……
1001b : 0.9
1010b : 1.0
1011b - 1111b : Reserved
|  |  |  | bit 3 | Reserved
|  |  |  | bit 2 - 1 | DRC Mode | 10b | N | N | N | N | N | N | N | N | Y | Y | Y | N | This parameter allows enabling or disabling of DRC.If Audio profile is enabled, DRC must be disabled. If Loudness management is disabled, then DRC and Audio Profile must be disabled.
00b : OFF
01b : Reserved
[5 empty] | 10b : Normal DRC | [13 empty] | Normal DRC: To reduce the dynamic range of the audio content by applying the specified gain value, which can range from +23.94 to -24.06 dB.
11b : Reserved
|  |  |  | bit 0 | Reserved
DTSX TruBass Commands
| 0x34 | DTSX TruBass Commands | Parameter 1 | bit15 | Reserved | [13 empty] | STOP Command need to be issued before this command.
|  |  |  | bit14 | Speaker Option for C | 1b | N | N | N | N | Y | N | N | N | N | N | N | N | If small speaker option is enabled, TBHDX process will be applied for the particular Speakers.
0b : Large
1b : Small
|  |  |  | bit13 | Speaker Option for LR | 1b | N | N | N | N | Y | N | N | N | N | N | N | N
0b : Large
1b : Small
|  |  |  | bit12-9 | Post Processing bass level | 0011b | N | N | N | N | Y | N | N | N | N | N | N | N | Used to select the TruBass HDX Bass Level. The control sets the amount of bass added to the input audio.
0000b : 0.001
0001b : 0.1
0010b : 0.2
0011b : 0.3
0100b : 0.4
0101b : 0.5
0110b : 0.6
0111b : 0.7
1000b : 0.8
1001b : 0.9
1010b : 1.0
1011b - 1111b : Reserved
|  |  |  | bit8-5 | Post Processing dynamics range | 0011b | N | N | N | N | Y | N | N | N | N | N | N | N | Used to set the maximum ratio of volume boost in the internal compressor mode
0000b : 0.001
0001b : 0.1
0010b : 0.2
0011b : 0.3
0100b : 0.4
0101b : 0.5
0110b : 0.6
0111b : 0.7
1000b : 0.8
1001b : 0.9
1010b : 1.0
1011b - 1111b : Reserved
|  |  |  | bit4-1 | Post Processing speaker size | 0011b | N | N | N | N | Y | N | N | N | N | N | N | N | Used to select the TruBass HDX Speaker size. The frequency selected must be the lowest setting that makes sure that all frequencies above it can be reproduced by the speaker driver. This control is normally set to a value near the cutoff frequency of the speaker
0000b : 40Hz
0001b : 60Hz
0010b : 80Hz
0011b : 100Hz
0100b : 120Hz
0101b : 150Hz
0110b : 200Hz
0111b : 250Hz
1000b : 300Hz
1001b : 400Hz
1010b : 500Hz
1011b : 600Hz
1100b - 1111b :Reserved
|  |  |  | bit0 | Reserved
MCPCM Input Commands
| 0x35 | MCPCM Input commands | Parameter1 | bit 15-4 | Reserved | [13 empty] | STOP Command need to be issued before this command.No of input channel information.
|  |  |  | bit 3 | LFE Present | 0b | Y | N | N | N | N | N | N | N | N | N | N | N | Information regrading LFE channel present in the input stream
0b :Not Present
1b: Present
|  |  |  | bit 2-0 | Input channel | 00b | [12 empty] | No of input channel information. It will be used for postprocessing.
[5 empty] | 000b : 2.0 (L,R) | [13 empty] | Input channels 1.0, 3.0, 4.0 and 6.0 configs are only applicable for Auro3D post processing
001b : 1.0 ( C )
010b : 3.0 (L,R,C)
011b : 4.0 (L,R,Ls,Rs)
100b : 5.0 (L,R,C,Ls,Rs)
101b : 6.0 (L,R,C,Ls,Rs,Cs)
110b : 7.0 (L,R,C,Ls,Rs,Lrs,Rrs)
111b : Reserved
| 0x36 - 0x38 | Reserved
Auro3D Upmixer/Auromatic commands
| 0x39 | Auro3D commands | Parameter1 | bit 15-14 | Reserved |  | Y | Y | Y | N | Y | Y | Y | N | Y | Y | N | Y | STOP Command need to be issued before this command.
|  |  |  | bit 13 | Virtualization mode | 0b | [12 empty] | This applies Auro-Scene. When the output layout contains enough speaker to render virtualization unnecessary, the virtualizer is disabled automatically under the hood.
0b: Disable
1b : Enable
|  |  |  | bit 12-10 | Auromatic Presets | 001b | [12 empty] | Five presets set the size and character of the spatial effect
000b : small
001b : medium
010b : large
011b : Movie
100b : speech
101 - 111b :Reserved
|  |  |  | bit 9-8 | Listening Modes | 00b | [12 empty] | The listening mode determines how the input channels are handled. Following listening modes are supported, where the A3DENG will act depending on the speaker setup and listening mode.
[5 empty] | 00b : Auro-3D | [13 empty] | Use all configured output channels
[5 empty] | 01b : Surround | [13 empty] | Only use the output channels from the Surround-layer. Other channels are considered as “not configured”
[5 empty] | 10b : Stereo | [13 empty] | Only use the output channels from the Stereo-layer (L, R). Other channels are considered as “not configured”.
[5 empty] | 11b : Native | [13 empty] | No mixing takes place, the input channels remain untouched and will be copied 1-to-1 to the output channels
|  |  |  | bit 7-4 | Auromatic Strength | 1100b | [12 empty] | Strength is a parameter which belongs to a particular preset. When this parameter is changed it is changed within the currently selected preset.
0000b : -inf dB (Mute)
0001b : -30dB
0010b : -27dB
0011b : -21dB
0100b : -18dB
0101b : -15dB
0110b : -12dB
0111b : -9dB
1000b : -6dB
1001b : -3dB
1010b : -2dB
1011b : -1dB
1100b : 0dB
1101b : +1dB
1110b : +2dB
1111b : +3dB
|  |  |  | bit 3 | Reserved
|  |  |  | bit 2 | LFE enable | 1b | [12 empty] | The LFE will be derived for configurations like AURO_5_1, AURO_7_1 when LFE enable (bit: 2) command is set to 1. If the LFE enable is disabled, then the LFE channel will not be derived. For AVR : It is optional to use LFE from AURO decoder or any Base Management For Soundbar : it is required to use only the Subwoofer channel generated by the Auro library. It is not allowed to use other bass management. Hence this bit need to be set as "1"
1b: Enable
0b: Disable
|  |  |  | bit 1-0 | Reserved
|  |  | Parameter2 | bit 15 | Reserved
|  |  |  | bit 14-0 | AuroMatic :Output channel configuration | 000 0011 1110 1011‬ (L/R, C, Ls/Rs, Lb/Rb, HLHR,HLSHRS,HC,Top) 7_1_5H_1T | Y | Y | Y | N | Y | Y | Y | N | Y | Y | N | Y | Output speaker layout needs to be communicated in the form of output channel configuration.
[5 empty] | bit 14: Reserved | [13 empty] | Refer the link for Input and Output Channel details
bit 13: Reserved (Lfe 2)
bit 12: Reserved
bit 11: Reserved
bit 10: Reserved
bit 9: HLsHRs
bit 8: T
bit 7: Hc
bit 6: HlHr
bit 5: LbRb/LrsRrs
bit 4: Cs
bit 3: LsRs
bit 2: Reserved (lfe)
bit 1: C
bit 0: LR
| 0x40 | Reserved
Channel Reorder commands
| 0x41 | Channel Re-Order commands |  |  | Assign Lines |  | N | N | Y | Y | Y | N | Y | Y | N | Y | Y | N | The Channel Re-Order command should be given only after sending the STOP command.Channel Reorder command is used to select the order of the output channel configuration. L,R,LsRs,C,SW are fixed for Non DTSX cases, For DTSX Case L,R,LssRss,C,SW are fixed. Other channels can be selected through the assign lines. For Post Decoder enabled cases,Channel Re-order is applicable for PCM and MCPCM streams. 1. Stereo channels should be selected in the assignline first and then Mono channels should be selected. 2. Two Mono channels selected in the consecutive assignlines, will be considered as a pair and it will be routed to the successive channel position. (Eg: 1. CH channel is selected in AL-3 and Top channel is selected in AL-4 , then CH and Top channels will be routed to the channel position 11 and 12. 2. if Assignlines - 3, 4, 5, 6 selected with CH, Top, CHR and CFL respectively then , The mono channels are routed in Channel position 11, 12, 13 and 14. ) 3.Assignline need to be continously selected. Points to note: DTSX: 1. For 32Ch speaker configuration in DTS:X Pro, assign line 1-10 should be selected for stereo channels and assign line 11-16 should be selected for mono channels. 2. For 16Ch (LR + CLFE1 + LssRss + LsrRsr + LwRw + LhRh + LhrRhr + cfh + crh)) speaker configuration in DTS:X Pro, assign line 1-4 should be selected for stereo channels and assign line 5-6 should be selected for mono channels. DOLBY: Handling in Dolby: 3.For the speaker layout with no surround speakers and one pair of height speakers (e.g. 2.x.2/3.x.2), the height speakers will be mapped to Ltm/Rtm. Hence, Ltm/Rtm assignline bit need to be selected as per handling done in Dolby c-reference. 4.For the speaker layout with surround speakers and one pair of height speakers, the height speakers will be mapped to its respective channels. 5.For XML-based cases, Channel reorder is not applicable. Speakers from xml file will be provided as final output. 6.Dolby enabled speakers are applicable only for Dolby. 7.Handling for Dolby enabled speakers: *When single pair of dolby enabled speaker is selected, then Top Middle by Front Dolby Enabled/Top Middle by Surround Dolby Enabled/ Top Middle by Rear Dolby Enabled should be selected in assign line. *When two pairs of dolby enabled speakesr are selected, then Top Front by Front Dolby Enabled & Top Rear by Rear Dolby Enabled should be selected in assign line. *When three pairs of dolby enabled speakesr are selected, then Top Front by Front Dolby Enabled, Top Rear by Rear Dolby Enabled & Top Middle by Front Dolby Enabled/Top Middle by Surround Dolby Enabled/ Top Middle by Rear Dolby Enabled should be selected in assign line.
|  |  | Parameter 1 | Bit 15 | Reserved | [13 empty] | Default Assignline values for all decoder:
|  |  |  | Bit 14 - 10 | 00000:DSP Assign Line 3 : None | 00100b
00001:DSP Assign Line 3 : Surround Back
00010:DSP Assign Line 3 : Front Wide
00011:DSP Assign Line 3 : Front Height / Front Height 2 (only for MPEG-H & MPEG4 AAC)
00100:DSP Assign Line 3 : Top Front / Top Front 2 (only for MPEG-H)
00101:DSP Assign Line 3 : Top Front by Front Dolby Enabled
00110:DSP Assign Line 3 : Top Middle / Side Height
00111:DSP Assign Line 3 : Top Middle by Front Dolby Enabled
01000:DSP Assign Line 3 : Top Middle by Surround Dolby Enabled
01001:DSP Assign Line 3 : Top Middle by Rear Dolby Enabled
01010:DSP Assign Line 3 : Top Rear
01011:DSP Assign Line 3 : Top Rear by Rear Dolby Enabled
01100:DSP Assign Line 3 : Surround Height (only for MPEG-H,MPEG4 AAC & AURO )
01101:DSP Assign Line 3 : Rear Height
01110:DSP Assign Line 3 : Height Center
01111:DSP Assign Line 3 : Rear Height Center
10000:DSP Assign Line 3 : Single Height/ Over head/ Top surround/ Top
10001:DSP Assign Line 3 : Front Surround 1
10010:DSP Assign Line 3 : Front Surround 2
10011:DSP Assign Line 3 : Left Right Surround (Only for DTSX)
10100:DSP Assign Line 3 : Surround Back 1
10101:DSP Assign Line 3 : Surround Back 2
10110:DSP Assign Line 3 : Center Surround
10111:DSP Assign Line 3 : Left Right center surround [Lcs/Rcs]
11000:DSP Assign Line 3 : Low Front [Llf/Rlf,Lfl/Rlf]
11001:DSP Assign Line 3 : Center Low Front [Clf , Cfl]
11010:DSP Assign Line 3 : Front Screen [Lsc/Rsc ]
11011:DSP Assign Line 3 : Front Center [Lc/Rc]
11100:DSP Assign Line 3 : Lfe2
11101:DSP Assign Line 3 : Lfe3
11110-11111 : Reserved
|  |  |  | Bit 9 - 5 | 00000:DSP Assign Line 2 : None | 00010b | N | N | Y | Y | Y | N | Y | Y | N | Y | Y | N
00001:DSP Assign Line 2 : Surround Back
00010:DSP Assign Line 2 : Front Wide
00011:DSP Assign Line 2 : Front Height / Front Height 2 (only for MPEG-H & MPEG4 AAC)
00100:DSP Assign Line 2 : Top Front / Top Front 2 (only for MPEG-H)
00101:DSP Assign Line 2 : Top Front by Front Dolby Enabled
00110:DSP Assign Line 2 : Top Middle / Side Height
00111:DSP Assign Line 2 : Top Middle by Front Dolby Enabled
01000:DSP Assign Line 2 : Top Middle by Surround Dolby Enabled
01001:DSP Assign Line 2 : Top Middle by Rear Dolby Enabled
01010:DSP Assign Line 2 : Top Rear
01011:DSP Assign Line 2 : Top Rear by Rear Dolby Enabled
01100:DSP Assign Line 2 : Surround Height (only for MPEG-H,MPEG4 AAC & AURO )
01101:DSP Assign Line 2 : Rear Height
01110:DSP Assign Line 2 : Height Center
01111:DSP Assign Line 2 : Rear Height Center
10000:DSP Assign Line 2 : Single Height/ Over head/ Top surround/ Top
10001:DSP Assign Line 2 : Front Surround 1
10010:DSP Assign Line 2 : Front Surround 2
10011:DSP Assign Line 2 : Left Right Surround (Only for DTSX)
10100:DSP Assign Line 2 : Surround Back 1
10101:DSP Assign Line 2 : Surround Back 2
10110:DSP Assign Line 2 : Center Surround
10111:DSP Assign Line 2 : Left Right center surround [Lcs/Rcs]
11000:DSP Assign Line 2 : Low Front [Llf/Rlf,Lfl/Rlf]
11001:DSP Assign Line 2 : Center Low Front [Clf , Cfl]
11010:DSP Assign Line 2 : Front Screen [Lsc/Rsc ]
11011:DSP Assign Line 2 : Front Center [Lc/Rc]
11100:DSP Assign Line 2 : Lfe2
11101:DSP Assign Line 2 : Lfe3
11110-11111 : Reserved
|  |  |  | Bit 4 - 0 | 00000:DSP Assign Line 1 : None | 00001b | N | N | Y | Y | Y | N | Y | Y | N | Y | Y | N
00001:DSP Assign Line 1 : Surround Back
00010:DSP Assign Line 1 : Front Wide
00011:DSP Assign Line 1 : Front Height / Front Height 2 (only for MPEG-H & MPEG4 AAC)
00100:DSP Assign Line 1 : Top Front / Top Front 2 (only for MPEG-H)
00101:DSP Assign Line 1 : Top Front by Front Dolby Enabled
00110:DSP Assign Line 1 : Top Middle / Side Height
00111:DSP Assign Line 1 : Top Middle by Front Dolby Enabled
01000:DSP Assign Line 1 : Top Middle by Surround Dolby Enabled
01001:DSP Assign Line 1 : Top Middle by Rear Dolby Enabled
01010:DSP Assign Line 1 : Top Rear
01011:DSP Assign Line 1 : Top Rear by Rear Dolby Enabled
01100:DSP Assign Line 1 : Surround Height (only for MPEG-H,MPEG4 AAC & AURO )
01101:DSP Assign Line 1 : Rear Height
01110:DSP Assign Line 1 : Height Center
01111:DSP Assign Line 1 : Rear Height Center
10000:DSP Assign Line 1 : Single Height/ Over head/ Top surround/ Top
10001:DSP Assign Line 1 : Front Surround 1
10010:DSP Assign Line 1 : Front Surround 2
10011:DSP Assign Line 1 : Left Right Surround (Only for DTSX)
10100:DSP Assign Line 1 : Surround Back 1
10101:DSP Assign Line 1 : Surround Back 2
10110:DSP Assign Line 1 : Center Surround
10111:DSP Assign Line 1 : Left Right center surround [Lcs/Rcs]
11000:DSP Assign Line 1 : Low Front [Llf/Rlf,Lfl/Rlf]
11001:DSP Assign Line 1 : Center Low Front [Clf , Cfl]
11010:DSP Assign Line 1 : Front Screen [Lsc/Rsc ]
11011:DSP Assign Line 1 : Front Center [Lc/Rc]
11100:DSP Assign Line 1 : Lfe2
11101:DSP Assign Line 1 : Lfe3
11110-11111 : Reserved
|  |  | Parameter 2 | Bit 15 | Reserved
|  |  |  | Bit 14 - 10 | 00000:DSP Assign Line 6 : None | 00011b | N | N | Y | Y | Y | N | Y | Y | N | Y | Y | N
00001:DSP Assign Line 6 : Surround Back
00010:DSP Assign Line 6 : Front Wide
00011:DSP Assign Line 6 : Front Height / Front Height 2 (only for MPEG-H & MPEG4 AAC)
00100:DSP Assign Line 6 : Top Front / Top Front 2 (only for MPEG-H)
00101:DSP Assign Line 6 : Top Front by Front Dolby Enabled
00110:DSP Assign Line 6 : Top Middle / Side Height
00111:DSP Assign Line 6 : Top Middle by Front Dolby Enabled
01000:DSP Assign Line 6 : Top Middle by Surround Dolby Enabled
01001:DSP Assign Line 6 : Top Middle by Rear Dolby Enabled
01010:DSP Assign Line 6 : Top Rear
01011:DSP Assign Line 6 : Top Rear by Rear Dolby Enabled
01100:DSP Assign Line 6 : Surround Height (only for MPEG-H,MPEG4 AAC & AURO )
01101:DSP Assign Line 6 : Rear Height
01110:DSP Assign Line 6 : Height Center
01111:DSP Assign Line 6 : Rear Height Center
10000:DSP Assign Line 6 : Single Height/ Over head/ Top surround/ Top
10001:DSP Assign Line 6 : Front Surround 1
10010:DSP Assign Line 6 : Front Surround 2
10011:DSP Assign Line 6 : Left Right Surround (Only for DTSX)
10100:DSP Assign Line 6 : Surround Back 1
10101:DSP Assign Line 6 : Surround Back 2
10110:DSP Assign Line 6 : Center Surround
10111:DSP Assign Line 6 : Left Right center surround [Lcs/Rcs]
11000:DSP Assign Line 6 : Low Front [Llf/Rlf,Lfl/Rlf]
11001:DSP Assign Line 6 : Center Low Front [Clf , Cfl]
11010:DSP Assign Line 6 : Front Screen [Lsc/Rsc ]
11011:DSP Assign Line 6 : Front Center [Lc/Rc]
11100:DSP Assign Line 6 : Lfe2
11101:DSP Assign Line 6 : Lfe3
11110-11111 : Reserved
|  |  |  | Bit 9 - 5 | 00000:DSP Assign Line 5 : None | 01010b | N | N | Y | Y | Y | N | Y | Y | N | Y | Y | N
00001:DSP Assign Line 5 : Surround Back
00010:DSP Assign Line 5 : Front Wide
00011:DSP Assign Line 5 : Front Height / Front Height 2 (only for MPEG-H & MPEG4 AAC)
00100:DSP Assign Line 5 : Top Front / Top Front 2 (only for MPEG-H)
00101:DSP Assign Line 5 : Top Front by Front Dolby Enabled
00110:DSP Assign Line 5 : Top Middle / Side Height
00111:DSP Assign Line 5 : Top Middle by Front Dolby Enabled
01000:DSP Assign Line 5 : Top Middle by Surround Dolby Enabled
01001:DSP Assign Line 5 : Top Middle by Rear Dolby Enabled
01010:DSP Assign Line 5 : Top Rear
01011:DSP Assign Line 5 : Top Rear by Rear Dolby Enabled
01100:DSP Assign Line 5 : Surround Height (only for MPEG-H,MPEG4 AAC & AURO )
01101:DSP Assign Line 5 : Rear Height
01110:DSP Assign Line 5 : Height Center
01111:DSP Assign Line 5 : Rear Height Center
10000:DSP Assign Line 5 : Single Height/ Over head/ Top surround/ Top
10001:DSP Assign Line 5 : Front Surround 1
10010:DSP Assign Line 5 : Front Surround 2
10011:DSP Assign Line 5 : Left Right Surround (Only for DTSX)
10100:DSP Assign Line 5 : Surround Back 1
10101:DSP Assign Line 5 : Surround Back 2
10110:DSP Assign Line 5 : Center Surround
10111:DSP Assign Line 5 : Left Right center surround [Lcs/Rcs]
11000:DSP Assign Line 5 : Low Front [Llf/Rlf,Lfl/Rlf]
11001:DSP Assign Line 5 : Center Low Front [Clf , Cfl]
11010:DSP Assign Line 5 : Front Screen [Lsc/Rsc ]
11011:DSP Assign Line 5 : Front Center [Lc/Rc]
11100:DSP Assign Line 5 : Lfe2
11101:DSP Assign Line 5 : Lfe3
11110-11111 : Reserved
|  |  |  | Bit 4 - 0 | 00000:DSP Assign Line 4 : None | 00110b | N | N | Y | Y | Y | N | Y | Y | N | Y | Y | N
00001:DSP Assign Line 4 : Surround Back
00010:DSP Assign Line 4 : Front Wide
00011:DSP Assign Line 4 : Front Height / Front Height 2 (only for MPEG-H & MPEG4 AAC)
00100:DSP Assign Line 4 : Top Front / Top Front 2 (only for MPEG-H)
00101:DSP Assign Line 4 : Top Front by Front Dolby Enabled
00110:DSP Assign Line 4 : Top Middle / Side Height
00111:DSP Assign Line 4 : Top Middle by Front Dolby Enabled
01000:DSP Assign Line 4 : Top Middle by Surround Dolby Enabled
01001:DSP Assign Line 4 : Top Middle by Rear Dolby Enabled
01010:DSP Assign Line 4 : Top Rear
01011:DSP Assign Line 4 : Top Rear by Rear Dolby Enabled
01100:DSP Assign Line 4 : Surround Height (only for MPEG-H,MPEG4 AAC & AURO )
01101:DSP Assign Line 4 : Rear Height
01110:DSP Assign Line 4 : Height Center
01111:DSP Assign Line 4 : Rear Height Center
10000:DSP Assign Line 4 : Single Height/ Over head/ Top surround/ Top
10001:DSP Assign Line 4 : Front Surround 1
10010:DSP Assign Line 4 : Front Surround 2
10011:DSP Assign Line 4 : Left Right Surround (Only for DTSX)
10100:DSP Assign Line 4 : Surround Back 1
10101:DSP Assign Line 4 : Surround Back 2
10110:DSP Assign Line 4 : Center Surround
10111:DSP Assign Line 4 : Left Right center surround [Lcs/Rcs]
11000:DSP Assign Line 4 : Low Front [Llf/Rlf,Lfl/Rlf]
11001:DSP Assign Line 4 : Center Low Front [Clf , Cfl]
11010:DSP Assign Line 4 : Front Screen [Lsc/Rsc ]
11011:DSP Assign Line 4 : Front Center [Lc/Rc]
11100:DSP Assign Line 4 : Lfe2
11101:DSP Assign Line 4 : Lfe3
11110-11111 : Reserved
|  |  | Parameter 3 | Bit 15 | Reserved
|  |  |  | Bit 14 - 10 | 00000:DSP Assign Line 9 : None | 11010b | N | N | Y | Y | Y | N | Y | Y | N | Y | Y | N
00001:DSP Assign Line 9 : Surround Back
00010:DSP Assign Line 9 : Front Wide
00011:DSP Assign Line 9 : Front Height / Front Height 2 (only for MPEG-H & MPEG4 AAC)
00100:DSP Assign Line 9 : Top Front / Top Front 2 (only for MPEG-H)
00101:DSP Assign Line 9 : Top Front by Front Dolby Enabled
00110:DSP Assign Line 9 : Top Middle / Side Height
00111:DSP Assign Line 9 : Top Middle by Front Dolby Enabled
01000:DSP Assign Line 9 : Top Middle by Surround Dolby Enabled
01001:DSP Assign Line 9 : Top Middle by Rear Dolby Enabled
01010:DSP Assign Line 9 : Top Rear
01011:DSP Assign Line 9 : Top Rear by Rear Dolby Enabled
01100:DSP Assign Line 9 : Surround Height (only for MPEG-H,MPEG4 AAC & AURO )
01101:DSP Assign Line 9 : Rear Height
01110:DSP Assign Line 9 : Height Center
01111:DSP Assign Line 9 : Rear Height Center
10000:DSP Assign Line 9 : Single Height/ Over head/ Top surround/ Top
10001:DSP Assign Line 9 : Front Surround 1
10010:DSP Assign Line 9 : Front Surround 2
10011:DSP Assign Line 9 : Left Right Surround (Only for DTSX)
10100:DSP Assign Line 9 : Surround Back 1
10101:DSP Assign Line 9 : Surround Back 2
10110:DSP Assign Line 9 : Center Surround
10111:DSP Assign Line 9 : Left Right center surround [Lcs/Rcs]
11000:DSP Assign Line 9 : Low Front [Llf/Rlf,Lfl/Rlf]
11001:DSP Assign Line 9 : Center Low Front [Clf , Cfl]
11010:DSP Assign Line 9 : Front Screen [Lsc/Rsc ]
11011:DSP Assign Line 9 : Front Center [Lc/Rc]
11100:DSP Assign Line 9 : Lfe2
11101:DSP Assign Line 9 : Lfe3
11110-11111 : Reserved
|  |  |  | Bit 9 - 5 | 00000:DSP Assign Line 8 : None | 11011b | N | N | Y | Y | Y | N | Y | Y | N | Y | Y | N
00001:DSP Assign Line 8 : Surround Back
00010:DSP Assign Line 8 : Front Wide
00011:DSP Assign Line 8 : Front Height / Front Height 2 (only for MPEG-H & MPEG4 AAC)
00100:DSP Assign Line 8 : Top Front / Top Front 2 (only for MPEG-H)
00101:DSP Assign Line 8 : Top Front by Front Dolby Enabled
00110:DSP Assign Line 8 : Top Middle / Side Height
00111:DSP Assign Line 8 : Top Middle by Front Dolby Enabled
01000:DSP Assign Line 8 : Top Middle by Surround Dolby Enabled
01001:DSP Assign Line 8 : Top Middle by Rear Dolby Enabled
01010:DSP Assign Line 8 : Top Rear
01011:DSP Assign Line 8 : Top Rear by Rear Dolby Enabled
01100:DSP Assign Line 8 : Surround Height (only for MPEG-H,MPEG4 AAC & AURO )
01101:DSP Assign Line 8 : Rear Height
01110:DSP Assign Line 8 : Height Center
01111:DSP Assign Line 8 : Rear Height Center
10000:DSP Assign Line 8 : Single Height/ Over head/ Top surround/ Top
10001:DSP Assign Line 8 : Front Surround 1
10010:DSP Assign Line 8 : Front Surround 2
10011:DSP Assign Line 8 : Left Right Surround (Only for DTSX)
10100:DSP Assign Line 8 : Surround Back 1
10101:DSP Assign Line 8 : Surround Back 2
10110:DSP Assign Line 8 : Center Surround
10111:DSP Assign Line 8 : Left Right center surround [Lcs/Rcs]
11000:DSP Assign Line 8 : Low Front [Llf/Rlf,Lfl/Rlf]
11001:DSP Assign Line 8 : Center Low Front [Clf , Cfl]
11010:DSP Assign Line 8 : Front Screen [Lsc/Rsc ]
11011:DSP Assign Line 8 : Front Center [Lc/Rc]
11100:DSP Assign Line 8 : Lfe2
11101:DSP Assign Line 8 : Lfe3
11110-11111 : Reserved
|  |  |  | Bit 4 - 0 | 00000:DSP Assign Line 7 : None | 01101b | N | N | Y | Y | Y | N | Y | Y | N | Y | Y | N
00001:DSP Assign Line 7 : Surround Back
00010:DSP Assign Line 7 : Front Wide
00011:DSP Assign Line 7 : Front Height / Front Height 2 (only for MPEG-H & MPEG4 AAC)
00100:DSP Assign Line 7 : Top Front / Top Front 2 (only for MPEG-H)
00101:DSP Assign Line 7 : Top Front by Front Dolby Enabled
00110:DSP Assign Line 7 : Top Middle / Side Height
00111:DSP Assign Line 7 : Top Middle by Front Dolby Enabled
01000:DSP Assign Line 7 : Top Middle by Surround Dolby Enabled
01001:DSP Assign Line 7 : Top Middle by Rear Dolby Enabled
01010:DSP Assign Line 7 : Top Rear
01011:DSP Assign Line 7 : Top Rear by Rear Dolby Enabled
01100:DSP Assign Line 7 : Surround Height (only for MPEG-H,MPEG4 AAC & AURO )
01101:DSP Assign Line 7 : Rear Height
01110:DSP Assign Line 7 : Height Center
01111:DSP Assign Line 7 : Rear Height Center
10000:DSP Assign Line 7 : Single Height/ Over head/ Top surround/ Top
10001:DSP Assign Line 7 : Front Surround 1
10010:DSP Assign Line 7 : Front Surround 2
10011:DSP Assign Line 7 : Left Right Surround (Only for DTSX)
10100:DSP Assign Line 7 : Surround Back 1
10101:DSP Assign Line 7 : Surround Back 2
10110:DSP Assign Line 7 : Center Surround
10111:DSP Assign Line 7 : Left Right center surround [Lcs/Rcs]
11000:DSP Assign Line 7 : Low Front [Llf/Rlf,Lfl/Rlf]
11001:DSP Assign Line 7 : Center Low Front [Clf , Cfl]
11010:DSP Assign Line 7 : Front Screen [Lsc/Rsc ]
11011:DSP Assign Line 7 : Front Center [Lc/Rc]
11100:DSP Assign Line 7 : Lfe2
11101:DSP Assign Line 7 : Lfe3
11110-11111 : Reserved
|  |  | Parameter 4 | Bit 15 | Reserved
|  |  |  | Bit 14 - 10 | 00000:DSP Assign Line 12 : None | 10100b | N | N | Y | Y | Y | N | Y | Y | N | Y | Y | N
00001:DSP Assign Line 12 : Surround Back
00010:DSP Assign Line 12 : Front Wide
00011:DSP Assign Line 12 : Front Height / Front Height 2 (only for MPEG-H & MPEG4 AAC)
00100:DSP Assign Line 12 : Top Front / Top Front 2 (only for MPEG-H)
00101:DSP Assign Line 12 : Top Front by Front Dolby Enabled
00110:DSP Assign Line 12 : Top Middle / Side Height
00111:DSP Assign Line 12 : Top Middle by Front Dolby Enabled
01000:DSP Assign Line 12 : Top Middle by Surround Dolby Enabled
01001:DSP Assign Line 12 : Top Middle by Rear Dolby Enabled
01010:DSP Assign Line 12 : Top Rear
01011:DSP Assign Line 12 : Top Rear by Rear Dolby Enabled
01100:DSP Assign Line 12 : Surround Height (only for MPEG-H,MPEG4 AAC & AURO )
01101:DSP Assign Line 12 : Rear Height
01110:DSP Assign Line 12 : Height Center
01111:DSP Assign Line 12 : Rear Height Center
10000:DSP Assign Line 12 : Single Height/ Over head/ Top surround/ Top
10001:DSP Assign Line 12 : Front Surround 1
10010:DSP Assign Line 12 : Front Surround 2
10011:DSP Assign Line 12 : Left Right Surround (Only for DTSX)
10100:DSP Assign Line 12 : Surround Back 1
10101:DSP Assign Line 12 : Surround Back 2
10110:DSP Assign Line 12 : Center Surround
10111:DSP Assign Line 12 : Left Right center surround [Lcs/Rcs]
11000:DSP Assign Line 12 : Low Front [Llf/Rlf,Lfl/Rlf]
11001:DSP Assign Line 12 : Center Low Front [Clf , Cfl]
11010:DSP Assign Line 12 : Front Screen [Lsc/Rsc ]
11011:DSP Assign Line 12 : Front Center [Lc/Rc]
11100:DSP Assign Line 12 : Lfe2
11101:DSP Assign Line 12 : Lfe3
11110-11111 : Reserved
|  |  |  | Bit 9 - 5 | 00000:DSP Assign Line 11 : None | 10010b | N | N | Y | Y | Y | N | Y | Y | N | Y | Y | N
00001:DSP Assign Line 11 : Surround Back
00010:DSP Assign Line 11 : Front Wide
00011:DSP Assign Line 11 : Front Height / Front Height 2 (only for MPEG-H & MPEG4 AAC)
00100:DSP Assign Line 11 : Top Front / Top Front 2 (only for MPEG-H)
00101:DSP Assign Line 11 : Top Front by Front Dolby Enabled
00110:DSP Assign Line 11 : Top Middle / Side Height
00111:DSP Assign Line 11 : Top Middle by Front Dolby Enabled
01000:DSP Assign Line 11 : Top Middle by Surround Dolby Enabled
01001:DSP Assign Line 11 : Top Middle by Rear Dolby Enabled
01010:DSP Assign Line 11 : Top Rear
01011:DSP Assign Line 11 : Top Rear by Rear Dolby Enabled
01100:DSP Assign Line 11 : Surround Height (only for MPEG-H,MPEG4 AAC & AURO )
01101:DSP Assign Line 11 : Rear Height
01110:DSP Assign Line 11 : Height Center
01111:DSP Assign Line 11 : Rear Height Center
10000:DSP Assign Line 11 : Single Height/ Over head/ Top surround/ Top
10001:DSP Assign Line 11 : Front Surround 1
10010:DSP Assign Line 11 : Front Surround 2
10011:DSP Assign Line 11 : Left Right Surround (Only for DTSX)
10100:DSP Assign Line 11 : Surround Back 1
10101:DSP Assign Line 11 : Surround Back 2
10110:DSP Assign Line 11 : Center Surround
10111:DSP Assign Line 11 : Left Right center surround [Lcs/Rcs]
11000:DSP Assign Line 11 : Low Front [Llf/Rlf,Lfl/Rlf]
11001:DSP Assign Line 11 : Center Low Front [Clf , Cfl]
11010:DSP Assign Line 11 : Front Screen [Lsc/Rsc ]
11011:DSP Assign Line 11 : Front Center [Lc/Rc]
11100:DSP Assign Line 11 : Lfe2
11101:DSP Assign Line 11 : Lfe3
11110-11111 : Reserved
|  |  |  | Bit 4 - 0 | 00000:DSP Assign Line 10 : None | 10001b | N | N | Y | Y | Y | N | Y | Y | N | Y | Y | N
00001:DSP Assign Line 10 : Surround Back
00010:DSP Assign Line 10 : Front Wide
00011:DSP Assign Line 10 : Front Height / Front Height 2 (only for MPEG-H & MPEG4 AAC)
00100:DSP Assign Line 10 : Top Front / Top Front 2 (only for MPEG-H)
00101:DSP Assign Line 10 : Top Front by Front Dolby Enabled
00110:DSP Assign Line 10 : Top Middle / Side Height
00111:DSP Assign Line 10 : Top Middle by Front Dolby Enabled
01000:DSP Assign Line 10 : Top Middle by Surround Dolby Enabled
01001:DSP Assign Line 10 : Top Middle by Rear Dolby Enabled
01010:DSP Assign Line 10 : Top Rear
01011:DSP Assign Line 10 : Top Rear by Rear Dolby Enabled
01100:DSP Assign Line 10 : Surround Height (only for MPEG-H,MPEG4 AAC & AURO )
01101:DSP Assign Line 10 : Rear Height
01110:DSP Assign Line 10 : Height Center
01111:DSP Assign Line 10 : Rear Height Center
10000:DSP Assign Line 10 : Single Height/ Over head/ Top surround/ Top
10001:DSP Assign Line 10 : Front Surround 1
10010:DSP Assign Line 10 : Front Surround 2
10011:DSP Assign Line 10 : Left Right Surround (Only for DTSX)
10100:DSP Assign Line 10 : Surround Back 1
10101:DSP Assign Line 10 : Surround Back 2
10110:DSP Assign Line 10 : Center Surround
10111:DSP Assign Line 10 : Left Right center surround [Lcs/Rcs]
11000:DSP Assign Line 10 : Low Front [Llf/Rlf,Lfl/Rlf]
11001:DSP Assign Line 10 : Center Low Front [Clf , Cfl]
11010:DSP Assign Line 10 : Front Screen [Lsc/Rsc ]
11011:DSP Assign Line 10 : Front Center [Lc/Rc]
11100:DSP Assign Line 10 : Lfe2
11101:DSP Assign Line 10 : Lfe3
11110-11111 : Reserved
|  |  | Parameter 5 | Bit 15 | Reserved
|  |  |  | Bit 14 - 10 | 00000:DSP Assign Line 15 : None | 10110b | N | N | Y | Y | Y | N | Y | Y | N | Y | Y | N
00001:DSP Assign Line 15 : Surround Back
00010:DSP Assign Line 15 : Front Wide
00011:DSP Assign Line 15 : Front Height / Front Height 2 (only for MPEG-H & MPEG4 AAC)
00100:DSP Assign Line 15 : Top Front / Top Front 2 (only for MPEG-H)
00101:DSP Assign Line 15 : Top Front by Front Dolby Enabled
00110:DSP Assign Line 15 : Top Middle / Side Height
00111:DSP Assign Line 15 : Top Middle by Front Dolby Enabled
01000:DSP Assign Line 15 : Top Middle by Surround Dolby Enabled
01001:DSP Assign Line 15 : Top Middle by Rear Dolby Enabled
01010:DSP Assign Line 15 : Top Rear
01011:DSP Assign Line 15 : Top Rear by Rear Dolby Enabled
01100:DSP Assign Line 15 : Surround Height (only for MPEG-H,MPEG4 AAC & AURO )
01101:DSP Assign Line 15 : Rear Height
01110:DSP Assign Line 15 : Height Center
01111:DSP Assign Line 15 : Rear Height Center
10000:DSP Assign Line 15 : Single Height/ Over head/ Top surround/ Top
10001:DSP Assign Line 15 : Front Surround 1
10010:DSP Assign Line 15 : Front Surround 2
10011:DSP Assign Line 15 : Left Right Surround (Only for DTSX)
10100:DSP Assign Line 15 : Surround Back 1
10101:DSP Assign Line 15 : Surround Back 2
10110:DSP Assign Line 15 : Center Surround
10111:DSP Assign Line 15 : Left Right center surround [Lcs/Rcs]
11000:DSP Assign Line 15 : Low Front [Llf/Rlf,Lfl/Rlf]
11001:DSP Assign Line 15 : Center Low Front [Clf , Cfl]
11010:DSP Assign Line 15 : Front Screen [Lsc/Rsc ]
11011:DSP Assign Line 15 : Front Center [Lc/Rc]
11100:DSP Assign Line 15 : Lfe2
11101:DSP Assign Line 15 : Lfe3
11110-11111 : Reserved
|  |  |  | Bit 9 - 5 | 00000:DSP Assign Line 14 : None | 10111b | N | N | Y | Y | Y | N | Y | Y | N | Y | Y | N
00001:DSP Assign Line 14 : Surround Back
00010:DSP Assign Line 14 : Front Wide
00011:DSP Assign Line 14 : Front Height / Front Height 2 (only for MPEG-H & MPEG4 AAC)
00100:DSP Assign Line 14 : Top Front / Top Front 2 (only for MPEG-H)
00101:DSP Assign Line 14 : Top Front by Front Dolby Enabled
00110:DSP Assign Line 14 : Top Middle / Side Height
00111:DSP Assign Line 14 : Top Middle by Front Dolby Enabled
01000:DSP Assign Line 14 : Top Middle by Surround Dolby Enabled
01001:DSP Assign Line 14 : Top Middle by Rear Dolby Enabled
01010:DSP Assign Line 14 : Top Rear
01011:DSP Assign Line 14 : Top Rear by Rear Dolby Enabled
01100:DSP Assign Line 14 : Surround Height (only for MPEG-H,MPEG4 AAC & AURO )
01101:DSP Assign Line 14 : Rear Height
01110:DSP Assign Line 14 : Height Center
01111:DSP Assign Line 14 : Rear Height Center
10000:DSP Assign Line 14 : Single Height/ Over head/ Top surround/ Top
10001:DSP Assign Line 14 : Front Surround 1
10010:DSP Assign Line 14 : Front Surround 2
10011:DSP Assign Line 14 : Left Right Surround (Only for DTSX)
10100:DSP Assign Line 14 : Surround Back 1
10101:DSP Assign Line 14 : Surround Back 2
10110:DSP Assign Line 14 : Center Surround
10111:DSP Assign Line 14 : Left Right center surround [Lcs/Rcs]
11000:DSP Assign Line 14 : Low Front [Llf/Rlf,Lfl/Rlf]
11001:DSP Assign Line 14 : Center Low Front [Clf , Cfl]
11010:DSP Assign Line 14 : Front Screen [Lsc/Rsc ]
11011:DSP Assign Line 14 : Front Center [Lc/Rc]
11100:DSP Assign Line 14 : Lfe2
11101:DSP Assign Line 14 : Lfe3
11110-11111 : Reserved
|  |  |  | Bit 4 - 0 | 00000:DSP Assign Line 13 : None | 10101b | N | N | Y | Y | Y | N | Y | Y | N | Y | Y | N
00001:DSP Assign Line 13 : Surround Back
00010:DSP Assign Line 13 : Front Wide
00011:DSP Assign Line 13 : Front Height / Front Height 2 (only for MPEG-H & MPEG4 AAC)
00100:DSP Assign Line 13 : Top Front / Top Front 2 (only for MPEG-H)
00101:DSP Assign Line 13 : Top Front by Front Dolby Enabled
00110:DSP Assign Line 13 : Top Middle / Side Height
00111:DSP Assign Line 13 : Top Middle by Front Dolby Enabled
01000:DSP Assign Line 13 : Top Middle by Surround Dolby Enabled
01001:DSP Assign Line 13 : Top Middle by Rear Dolby Enabled
01010:DSP Assign Line 13 : Top Rear
01011:DSP Assign Line 13 : Top Rear by Rear Dolby Enabled
01100:DSP Assign Line 13 : Surround Height (only for MPEG-H,MPEG4 AAC & AURO )
01101:DSP Assign Line 13 : Rear Height
01110:DSP Assign Line 13 : Height Center
01111:DSP Assign Line 13 : Rear Height Center
10000:DSP Assign Line 13 : Single Height/ Over head/ Top surround/ Top
10001:DSP Assign Line 13 : Front Surround 1
10010:DSP Assign Line 13 : Front Surround 2
10011:DSP Assign Line 13 : Left Right Surround (Only for DTSX)
10100:DSP Assign Line 13 : Surround Back 1
10101:DSP Assign Line 13 : Surround Back 2
10110:DSP Assign Line 13 : Center Surround
10111:DSP Assign Line 13 : Left Right center surround [Lcs/Rcs]
11000:DSP Assign Line 13 : Low Front [Llf/Rlf,Lfl/Rlf]
11001:DSP Assign Line 13 : Center Low Front [Clf , Cfl]
11010:DSP Assign Line 13 : Front Screen [Lsc/Rsc ]
11011:DSP Assign Line 13 : Front Center [Lc/Rc]
11100:DSP Assign Line 13 : Lfe2
11101:DSP Assign Line 13 : Lfe3
11110-11111 : Reserved
|  |  | Parameter 6 | Bit 15 - 5 | Reserved | 00000b
|  |  |  | Bit 4 - 0 | 00000:DSP Assign Line 16 : None |  | N | N | Y | Y | Y | N | Y | Y | N | Y | Y | N
00001:DSP Assign Line 16 : Surround Back
00010:DSP Assign Line 16 : Front Wide
00011:DSP Assign Line 16 : Front Height / Front Height 2 (only for MPEG-H & MPEG4 AAC)
00100:DSP Assign Line 16 : Top Front / Top Front 2 (only for MPEG-H)
00101:DSP Assign Line 16 : Top Front by Front Dolby Enabled
00110:DSP Assign Line 16 : Top Middle / Side Height
00111:DSP Assign Line 16 : Top Middle by Front Dolby Enabled
01000:DSP Assign Line 16 : Top Middle by Surround Dolby Enabled
01001:DSP Assign Line 16 : Top Middle by Rear Dolby Enabled
01010:DSP Assign Line 16 : Top Rear
01011:DSP Assign Line 16 : Top Rear by Rear Dolby Enabled
01100:DSP Assign Line 16 : Surround Height (only for MPEG-H,MPEG4 AAC & AURO )
01101:DSP Assign Line 16 : Rear Height
01110:DSP Assign Line 16 : Height Center
01111:DSP Assign Line 16 : Rear Height Center
10000:DSP Assign Line 16 : Single Height/ Over head/ Top surround/ Top
10001:DSP Assign Line 16 : Front Surround 1
10010:DSP Assign Line 16 : Front Surround 2
10011:DSP Assign Line 16 : Left Right Surround (Only for DTSX)
10100:DSP Assign Line 16 : Surround Back 1
10101:DSP Assign Line 16 : Surround Back 2
10110:DSP Assign Line 16 : Center Surround
10111:DSP Assign Line 16 : Left Right center surround [Lcs/Rcs]
11000:DSP Assign Line 16 : Low Front [Llf/Rlf,Lfl/Rlf]
11001:DSP Assign Line 16 : Center Low Front [Clf , Cfl]
11010:DSP Assign Line 16 : Front Screen [Lsc/Rsc ]
11011:DSP Assign Line 16 : Front Center [Lc/Rc]
11100:DSP Assign Line 16 : Lfe2
11101:DSP Assign Line 16 : Lfe3
11110-11111 : Reserved
DAP/OARI Commands
| 0x42 | Dolby speaker and pp Options | Parameter 1 | bit 15-0 | Speaker output Configuration | 1111‭111111111011b | Y | Y | Y | N | Y | Y | Y | Y | Y | Y | Y | Y | Defines speaker presence. This parameter does not include the subwoofer. If tuning tool configuration file is enabled,Xml speaker configuration & Host speaker configuration should be same
[5 empty] | bit 0: LR | [13 empty] | Left/Right
[5 empty] | bit 1: C | [13 empty] | Center
bit 2: Reserved
[5 empty] | bit 3: LsRs | [13 empty] | Left/Right surround
[5 empty] | bit 4: LrsRrs | [13 empty] | Left/Right rear surround
[5 empty] | bit 5: Cs | [13 empty] | Center surround
[5 empty] | bit 6: LcRc | [13 empty] | Left/Right center
[5 empty] | bit 7: LwRw | [13 empty] | Left/Right wide
[5 empty] | bit 8: LfhRfh | [13 empty] | Left/Right front height
[5 empty] | bit 9: LtfRtf | [13 empty] | Left/Right top front
[5 empty] | bit 10: LtmRtm | [13 empty] | Left/Right top middle
[5 empty] | bit 11: LtrRtr | [13 empty] | Left/Right top rear
[5 empty] | bit 12: LrhRrh | [13 empty] | Left/Right rear height
[5 empty] | bit 13: LscRsc | [13 empty] | Left/Right screen
[5 empty] | bit 14: Ls1Rs1 | [13 empty] | Left/Right surround1
[5 empty] | bit 15: Ls2Rs2 | [13 empty] | Left/Right surround2
|  |  | Parameter 2 | bit 15 | LFE_Present | 1b | Y | Y | Y | N | Y | Y | Y | Y | Y | Y | Y | Y | Option used for Enable/Disable subwoofer channel
0b: Disable
1b: Enable
|  |  |  | bit 14-12 | Dolby Enabled Speaker output Configuration | 000b | Y | Y | Y | N | Y | Y | Y | Y | Y | Y | Y | Y | Defines Dolby Enabled speaker presence.
[5 empty] | bit 12: LeRe | [13 empty] | Left Dolby Atmos enabled/Right Dolby Atmos enabled (Le/Re): Mapped to either Ltm/Rtm or Ltf/Rtf pair.
[5 empty] | bit 13: LseRse | [13 empty] | Left surround Dolby Atmos enabled/Right surround Dolby Atmos enabled (Lse/Rse): Mapped to either Ltm/Rtm or Ltr/Rtr or Ltf/Rtf pair.
[5 empty] | bit 14: LrseRrse | [13 empty] | Left rear surround Dolby Atmos enabled/Right rear surround Dolby Atmos enabled (Lrse/Rrse): Mapped to either Ltm/Rtm or Ltr/Rtr pair.
|  |  |  | bit 11-4 | Reserved
|  |  |  | bit 3-0 | Speaker output Configuration | 0111b | Y | Y | Y | N | Y | Y | Y | Y | Y | Y | Y | Y | Defines speaker presence.
[5 empty] | bit 0: Lrs1Rrs1 | [13 empty] | Left/Right rear surround1
[5 empty] | bit 1: Lrs2Rrs2 | [13 empty] | Left/Right rear surround2
[5 empty] | bit 2: LcsRcs | [13 empty] | Left/Right center surround
[5 empty] | bit 3: SH | [13 empty] | - The Single height speaker can be used in "speaker layouts: 2.x.1, 3.x.1, 4.x.1 or 5.x.1" - OAR speaker configuration mapped to LRtm when single height speaker is enabled. - DAP the Speaker Virtualizer is disabled for the height channels when single height speaker is enabled
|  |  | Parameter 3 | bit 15 | Reserved
|  |  |  | bit 14-13 | Tuning_File_ID | 00b | Y | Y | Y | N | Y | Y | Y | Y | N | Y | Y | Y | Tuning file id for XML selection.
00b : None
[5 empty] | 01b : Tuning_File_ID_1 | [13 empty] | Tuning file3 denotes choosing of "7p1p4_3way_2wayrh_wc.xml" file
|  |  |  | bit 12-9 | Tuning Audio Profile | 0000b | Y | Y | Y | N | Y | N | Y | Y | N | Y | Y | Y | This option is only applicable for tuning tool configuration
[5 empty] | 0000b:Profile_Off | [13 empty] | If Loudness management is disabled, then DRC and Audio Profile must be disabled.
0001b:Movie
0010b:Music
0011b:Night
0100b:Dynamic
0101b:Game
0110b:Voice
0111b:Personalize
1000b:Custom_A
1001b:Custom_B
1010b:Custom_C
1011b:Custom_D
1100b-1111b:Reserved
|  |  |  | bit 8 | Tuning_Config | 0b | N | N | N | N | N | N | Y | Y | N | Y | Y | N | Option used for enable/disable tuning tool
[5 empty] | 0b: Normal mode | [13 empty] | User option and default command option
[5 empty] | 1b: Tuning Tool Config | [13 empty] | Loads the configuration .xml file generated by tuning tool
|  |  |  | bit 7 | Tuning mode
[5 empty] | 0b: Disable | 0b | N | N | N | N | N | N | N | N | N | Y | Y | N | Tuning mode is used for tuning purposes. Tuning mode disables all postprocessing. Only MAT input is supported in tuning mode.
1b: Enable
|  |  |  | bit 6-0 | Reserved
|  |  | Parameter 4 | bit15-13 | Reserved
|  |  |  | bit 12 | Legacy mode | 0b | N | N | N | N | N | Y | Y | Y | Y | Y | Y | N | The Implementation disables Dolby Audio Processing postprocessing features by default. By Enable a direct decoding mode is used to decode unmodified or slightly modified audio from the source bitstreams.Under direct decoding mode, the Implementation identifies a direct decoding speaker layout on the basis of the selected speaker layout. Direct decoding speaker layouts can include only these speaker feeds: L, R, C, LFE, Ls, Rs, Lrs, and Rrs.The Dolby MAT decoder does not present an API to select a specific speaker layout, so the audio output is always in its raw form.
0b : Off
1b : On
|  |  |  | bit 11 | DAP Volume Leveler Amplification | 1b | Y | Y | Y | N | Y | Y | Y | Y | Y | Y | Y | Y | Dolby Audio Processing Volume Leveler Amplification enable or disable flag. Disables Volume Leveler output amplification by setting the Volume Leveler output target level to -31.0 dBFS. (default state: Volume Leveler output amplification is enabled ,then the Volume Leveler output target level is set to -20.0 dBFS.)
0b : Off
1b : On
|  |  |  | bit10 | Reserved
|  |  |  | bit9 | Height cue filter | 0b | Y | Y | Y | N | Y | Y | Y | Y | Y | Y | Y | Y | The Perceptual Height Filter applies a filter to height channels (prior to custom mixing) to assist in the audio content sounding perceptually as if it were at height. The filter has two modes of operation; one mode is designed for front firing speakers and the other for up firing speakers. There is no need to apply the filter to height channels which will be rendered to elevated speakers. Height speaker is applicable for upmixer. Enables the height cue filter for Dolby Atmos enabled speaker feeds. The height cue filter cannot be used with (Tuning Tool Xml) file. The height cue filter can only be enabled for Dolby Atmos enabled speaker pairs
0b: Disable
1b: Enable
|  |  |  | bit8 | cspread | 0b | Y | Y | Y | N | Y | Y | Y | Y | Y | Y | Y | Y | Center spreading is a process applied by the Surround Decoder. If a Center channel is requested in the output speaker layout and the input signal is stereo, the Surround Decoder spreads the Center channel content among the Left, Right, and Center speakers
0b: Disable
1b : Enable
|  |  |  | bit7-6 | mode(Dolby audio processing mode) | 00b | Y | Y | Y | N | Y | Y | Y | Y | Y | Y | Y | Y | The Dolby Audio Processing profile is a control that configures many parameters of the Dolby Audio Processing technology component. These profile options used only for normal mode i.e., Tuning tool mode is disabled configuration. If Loudness management is disabled, then DRC and Audio Profile must be disabled.
00b: Disable
01b: Movie
10b: Music
11b: Night
|  |  |  | bit5 | upmixer(Surround_Upmixer_Enable) | 1b | Y | Y | Y | N | Y | Y | Y | Y | Y | Y | Y | Y | Controls the Dolby Surround upmixer for upmixing channel-based audio to the specified speaker layout. The Surround Decoder can steer different frequency bands individually, producing surround sound with precisely located audio elements and a spacious ambience rendering.
0b : Disable
1b : Enable
|  |  |  | bit4-3 | Virtual Mode(Surround Virtualizer) | 00b | Y | Y | Y | N | Y | Y | Y | Y | Y | Y | Y | Y | The Surround Virtualizer enhances the surround and height speaker channels of the multichannel signal to create an enveloping virtual surround effect. Speaker virtualizer control. (default: disable).The Speaker Virtualizer and Headphone Virtualizer features within Dolby Audio Processing are disabled in the extended processing graph. If headphone virtualizer is selected, output will be observed in LR speakers only, inspite of any speaker configurations provided.
00b: Disable
01b : speaker
10b : headphone
11: Reserved
|  |  |  | bit2-0 | Reserved
|  |  | Parameter 5 | bit15-11 | height angle | 00000b | Y | Y | Y | N | Y | Y | Y | Y | Y | Y | Y | Y | The height speaker angle defines the angle between the center of the listening plane and the speakers reproducing the content of the Left front height or Right front height channels (Le, Re, Ltm, Rtm, Ltf, Rtf),relative to the listening position. Note: Speaker angles can not be set for headphone virtualization.
00000b : 0
00001b : 1
00010b : 2
00011b : 3
00100b : 4
00101b : 5
00110b : 6
00111b : 7
01000b : 8
01001b : 9
01010b : 10
…..
…..
…..
11001b : 25
11010b : 26
11011b : 27
11100b : 28
11101b : 29
11110b : 30
11111b : Reserved
|  |  |  | bit10-6 | surrangle | 00000b | Y | Y | Y | N | Y | Y | Y | Y | Y | Y | Y | Y | The surround speaker angle defines the angle between the center of the listening plane and the speakers reproducing the content of the Left surround or Right surround channels, relative to the listening position Note: Speaker angles can not be set for headphone virtualization.
00000b : 0
00001b : 1
00010b : 2
00011b : 3
00100b : 4
00101b : 5
00110b : 6
00111b : 7
01000b : 8
01001b : 9
01010b : 10
…..
…..
…..
11001b : 25
11010b : 26
11011b : 27
11100b : 28
11101b : 29
11110b : 30
11111b : Reserved
|  |  |  | bit5-1 | front angle | 00000b | Y | Y | Y | N | Y | Y | Y | Y | Y | Y | Y | Y | The front speaker angle defines the angle between the central listening plane and the Left and Right speakers, relative to the listening position. Note: Speaker angles can not be set for headphone virtualization.
00000b : 0
00001b : 1
00010b : 2
00011b : 3
00100b : 4
00101b : 5
00110b : 6
00111b : 7
01000b : 8
01001b : 9
01010b : 10
…..
…..
…..
11001b : 25
11010b : 26
11011b : 27
11100b : 28
11101b : 29
11110b : 30
11111b : Reserved
|  |  |  | bit0 | Reserved
|  |  | Parameter 6 | bit15 | datmosmusicapp | 0b | Y | Y | Y | N | Y | Y | Y | Y | Y | Y | Y | Y | Selects Dolby Audio Processing content post processing configuration that was defined for Dolby Atmos Music. This parameter is intended to be used by Dolby Atmos Music applications that run natively in the Home Audio device.
0b: Disable
1b : Enable
|  |  |  | bit14-5 | Frontgain | 0111100000b : 0 | Y | Y | Y | N | Y | Y | Y | Y | Y | Y | Y | Y | Specifies the amount of gain to be applied by Dolby Audio Processing to left and right channels. Gain is represented as a fixed point number with 4 fractional bits ranging from -480 to 192, corresponding to -30 to 12 dB range. (default value: 0) Min : -480, Max : 192
0000000000b : -480
0000000001b : -479
0000000010b : -478
0000000011b : -477
….
0111011111b : -1
0111100000b : 0
0111100001b : 1
….
1010011111b : 191
1010100000b : 192
1010100001b -1111111111b: Reserved
|  |  |  | bit4-0 | rearsurrangle | 00000b | Y | Y | Y | N | Y | Y | Y | Y | Y | Y | Y | Y | The rear surround speaker angle defines the angle between the center of the listening plane and the speakers reproducing the content of the Left rear surround or Right rear surround channels, relative to the listening position. Note: Speaker angles can not be set for headphone virtualization.
00000b : 0
00001b : 1
00010b : 2
00011b : 3
00100b : 4
00101b : 5
00110b : 6
00111b : 7
01000b : 8
01001b : 9
01010b : 10
…..
…..
…..
11001b : 25
11010b : 26
11011b : 27
11100b : 28
11101b : 29
11110b : 30
11111b : Reserved
|  |  | Parameter 7 | bit15-10 | Reserved
|  |  |  | bit9-0 | lfegain | 0x1E0:0 | Y | Y | Y | N | Y | Y | Y | Y | Y | Y | Y | Y | Specifies the amount of gain to be applied by Dolby Audio Processing to LFE channel. Gain is represented as a fixed point number with 4 fractional bits ranging from -480 to 192, corresponding to -30 to 12 dB range. (default value: 0) Min : -480, Max : 192
0x0:-480
0x1:-479
0x2:-478
0x3:-477
0x4:-476
0x5:-475
…
0x1DF:-1
0x1E0:0
0x1E1:1
…
0x29F:191
0x2A0:192
0x2A1-0x3FF:Reserved
|  |  | Parameter 8 | bit15-10 | Reserved
|  |  |  | bit9-0 | surrgain | 0x1E0:0 | Y | Y | Y | N | Y | Y | Y | Y | Y | Y | Y | Y | Specifies the amount of gain to be applied by Dolby Audio Processing to surround channels. Gain is represented as fixed point number with 4 fractional bits ranging from -480 to 192, corresponding to -30 to 12 dB range.(default value: 0) Min : -480, Max : 192
0x0:-480
0x1:-479
0x2:-478
0x3:-477
0x4:-476
0x5:-475
…
0x1DF:-1
0x1E0:0
0x1E1:1
…
0x29F:191
0x2A0:192
0x2A1-0x3FF:Reserved
|  |  | Parameter 9 | bit15-10 | Reserved
|  |  |  | bit9-0 | heightgain | 0x1E0:0 | Y | Y | Y | N | Y | Y | Y | Y | Y | Y | Y | Y | Specifies the amount of gain to be applied by Dolby Audio Processing to height channels. Gain is represented as a fixed point numberwith 4 fractional bits ranging from -480 to 192, corresponding to -30 to 12 dB range. (default value: 0) Min : -480, Max : 192
0x0:-480
0x1:-479
0x2:-478
0x3:-477
0x4:-476
0x5:-475
…
0x1DF:-1
0x1E0:0
0x1E1:1
…
0x29F:191
0x2A0:192
0x2A1-0x3FF:Reserved
|  |  | Parameter 10 | bit15-10 | Reserved
|  |  |  | bit9-0 | rearsurrgain | 0x1E0:0 | Y | Y | Y | N | Y | Y | Y | Y | Y | Y | Y | Y | Specifies the amount of gain to be applied by Dolby Audio Processing to rear surround channels. Gain is represented as a fixed pointnumber with 4 fractional bits ranging from -480 to 192, corresponding to -30 to 12 dB range. (default value: 0) Min : -480, Max : 192
0x0:-480
0x1:-479
0x2:-478
0x3:-477
0x4:-476
0x5:-475
…
0x1DF:-1
0x1E0:0
0x1E1:1
…
0x29F:191
0x2A0:192
0x2A1-0x3FF:Reserved
|  |  | Parameter 11 | bit10-15 | Reserved
|  |  |  | bit9-0 | rearheightgain | 0x1E0:0 | Y | Y | Y | N | Y | Y | Y | Y | Y | Y | Y | Y | Specifies the amount of gain to be applied by Dolby Audio Processing to rear height channels. Gain is represented as a fixed point number with 4 fractional bits ranging from -480 to 192, corresponding to -30 to 12 dB range.(default value: 0) .Min : -480, Max : 192
0x0:-480
0x1:-479
0x2:-478
0x3:-477
0x4:-476
0x5:-475
…
0x1DF:-1
0x1E0:0
0x1E1:1
…
0x29F:191
0x2A0:192
0x2A1-0x3FF:Reserved
0xC1-0xFF : Reserved
|  |  | Parameter 12 | bit15-10 | Reserved
|  |  |  | bit9-0 | Centergain | 0x1E0:0 | Y | Y | Y | N | Y | Y | Y | Y | Y | Y | Y | Y | Specifies the amount of gain to be applied by Dolby Audio Processing to center channel. Gain is represented as a fixed point number with 4 fractional bits ranging from -480 to 192, corresponding to -30 to 12 dB range.(default value: 0). Min : -480, Max : 192
0x0:-480
0x1:-479
0x2:-478
0x3:-477
0x4:-476
0x5:-475
…
0x1DF:-1
0x1E0:0
0x1E1:1
…
0x29F:191
0x2A0:192
0x2A1-0x3FF:Reserved
|  |  | Parameter 13 | bit15-12 | Reserved
|  |  |  | bit11-0 | postgain | 0x820:0 | Y | Y | Y | N | Y | Y | Y | Y | Y | Y | Y | Y | The gain applied to the signal after leaving the Dolby Audio Processing product.
[5 empty] | 0x0:-2080 | [13 empty] | min:-2080,max:480,Default:0
0x1:-2079
0x2:-2078
0x3:-2077
0x4:-2076
…
0x819:-1
0x820:0
0x821:1
…
0x9FD:477
0x9FE:478
0x9FF:479
0xA00:480
0xA01-0xFFF : Reserved
|  |  | Parameter 14 | bit15-12 | Reserved
|  |  |  | bit11-0 | pregain | 0x820:0 | Y | Y | Y | N | Y | Y | Y | Y | Y | Y | Y | Y | The gain applied to the signal prior to entering the Dolby Audio Processing product.
[5 empty] | 0x0:-2080 | [13 empty] | min:-2080,max:480,Default:0
0x1:-2079
0x2:-2078
0x3:-2077
0x4:-2076
…
0x819:-1
0x820:0
0x821:1
…
0x9FD:477
0x9FE:478
0x9FF:479
0xA00:480
0xA01-0xFFF-Resreved
|  |  | Parameter 15 | bit 15-12 | Reserved
|  |  |  | bit11-0 | systemgain | 0x820:0 | Y | Y | Y | N | Y | Y | Y | Y | Y | Y | Y | Y | The gain the user would like the signal chain to apply to the signal.
[5 empty] | 0x0:-2080 | [13 empty] | min:-2080,max:480,Default:0
0x1:-2079
0x2:-2078
0x3:-2077
0x4:-2076
…
0x819:-1
0x820:0
0x821:1
…
0x9FD:477
0x9FE:478
0x9FF:479
0xA00:480
0xA01-0xFFF-Resreved
| 0x43-0x45 | Reserved
MPEG-H Commands
| 0x46 | MPEG-H Decoder Options commands | Parameter1 |  | Target Layout Options |  | N | N | N | Y | N | N | N | N | N | N | N | N | The MPEG-H options command should be given only after sending the STOP command.
|  |  |  | bit 15 | Ch enable | 0b | [12 empty] | Target Layout options defines the audio output for selected speaker layout
|  |  |  | bit 14 | Ts enable | 0b
|  |  |  | bit 13 | LshRsh enable | 0b
|  |  |  | bit 12 | LrhRrh enable | 1b
|  |  |  | bit 11 | Reserved
|  |  |  | bit 10 | LhsRhs enable | 1b
|  |  |  | bit 9 | Reserved
|  |  |  | bit 8 | LfhRfh enable | 1b
|  |  |  | bit 7 | LwRw enable | 1b
|  |  |  | bit 6 | LsrRsr enable | 1b
|  |  |  | bit 5 | Cs enable | 0b
|  |  |  | bit 4 | LsRs enable | 0b
|  |  |  | bit 3 | LssRss enable | 1b
|  |  |  | bit 2 | Reserved | 0b
|  |  |  | bit 1 | C enable | 1b
|  |  |  | bit 0 | LR enable | 1b
|  |  | Parameter2 | bit 15-5 | Reserved
|  |  |  | bit 11 | Lsr2Rsr2 enable | 0b
|  |  |  | bit 10 | LscRsc enable | 0b
|  |  |  | bit 9 | Lfe3 enable | 0b
|  |  |  | bit 8 | Lfh2Rfh2 enable | 0b
|  |  |  | bit 7 | Cfl enable | 0b
|  |  |  | bit 6 | LflRfl enable | 0b
|  |  |  | bit 5 | Lfe2 enable | 0b
|  |  |  | bit 4 | Chr enable | 0b
|  |  |  | bit 3-2 | Reserved
|  |  |  | bit 1-0 | Target Loudness Options | 10b | N | N | N | Y | N | N | N | N | N | N | N | N | Target loudness normalization options
01b : -31 db (AVR)
10b : -24db (TV)
11b : -16 db (Mobile)
| 0x47-0x50 | Reserved
Customer_PP Core2 Commands
| 0x51 | Customer_PP Input commands | Parameter1 | bit 15-2 | Reserved | [13 empty] | The Customer_PP Options command should be given only after sending the STOP command.
|  |  |  | bit 1-0 | Gain Volume Control | 00b | Y | Y | Y | Y | Y | Y | Y | Y | Y | Y | Y | Y
00b : 0 db
01b : -1 db
10b : -3 db
11b : -6 db
ADSP -21593 DSP - Commands and Parameters

## DSP Status
Goto Index
| S. No | Status Word | Bit Allocation | Comment | MCPCM | PCM | MPEG-4 AAC | MPEGH | DTS-HD/DTS-HR/DTS-X | DD+ | TrueHD | MAT PCM | DSD | Description
| 1 | Status Word 1 | bit 15 | Status Info Valid | Y | Y | Y | Y | Y | Y | Y | Y | Y | Details the status information's are valid or not. This bit is cleared when the Autodetection mode is ForcePCM3 or when the stream type is unknown or PCMZERO.
0b: Not Valid
1b : Valid
|  |  | bit 14-10 | Reserved
|  |  | bit 9 | Dolby EX Flag | N | N | N | N | N | Y | Y | Y | N | Displays the presence of EX in the stream.
0b: Not Present
1b :Present
|  |  | bit 8 | LtRt Stream | N | N | N | N | Y | Y | Y | Y | N | This flag is set for LtRt streams.
0b : Not Present
1b : Present
|  |  | bit 7 | LFE Present | N | N | Y | Y | Y | Y | Y | Y | N | This indicates Low Frequency Effect present in the bit stream or not.
0b: Not Present
1b : Present
|  |  | bit 6-5 | Reserved
|  |  | bit 4-0 | Input Signal | Y | Y | Y | Y | Y | Y | Y | Y | N | This indicates the input stream type
|  |  |  | 00000b : PCM Zero | [9 empty] | Indicates the input stream type is PCM Zero.
|  |  |  | 00001b : PCM | [9 empty] | Indicates the input stream type is PCM
00010b : Dolby Digital
|  |  |  | 00011b : DTS CD/LD [Unformatted] | [9 empty] | Indicates the input stream type is DTS CD/LD [Unformatted]
|  |  |  | 00100b : DTS DVD [Formatted] | [9 empty] | Indicates the input stream type is DTS DVD [Formatted]
00101b - 00111b : Reserved
|  |  |  | 01000b : AAC | [9 empty] | Indicates the input stream type is AAC
01001b : Reserved
01010b : DDPlus
|  |  |  | 01011b : TRUE HD/MAT | [9 empty] | MAT stream can contain TrueHD and PCM content. If Status1 bit4-0 Input Signal is MAT, then user has to refer Status17 bit 13-12: Stream profile to identify TrueHD or MAT PCM
|  |  |  | 01100b : DTS HD MA | [9 empty] | Indicates the input stream type is DTS HD MA
|  |  |  | 01101b : DTS HD HR | [9 empty] | Indicates the input stream type is DTS HD HR
|  |  |  | 01110b : DTS LBR | [9 empty] | Indicates the input stream type is DTS LBR
|  |  |  | 01111b : UNKNOWN | [9 empty] | Stream type is not applicable for MCPCM, Default streatype type for MCPCM is always 0xF
10000b - 11000b : Reserved
|  |  |  | 11001b : MPEG-H | [9 empty] | Indicates the input stream type is MPEGH
11010b - 11111b : Reserved
| 2 | Status Word 2 | bit 15-14 | Reserved
|  |  | bit 13-9 | Dialog Normalization | N | N | N | N | Y | Y | N | N | N | Displays the Dialog normalization value in the stream even when Dialnorm is OFF. This is valid only for Dialnorm streams. Dialogue normalization attenuates the signal so as to reduce the average dialogue level to -31dB with respect to full scale. For example, if this value is 2dB, the dialogue normalization gain applied is 2-31 = -29dB
00000b : 0
00001b : 1
00010b : 2
…..
….
11110b: 30
11111b : 31
|  |  | bit 8 - 7 | Reserved
|  |  | bit 6-5 | CmixLev for Dolby | N | N | N | N | N | Y | N | N | N | Center mix level extracted from the bit stream
00b : -3.0 dB
01b : -4.5 dB
10b :-6.0 dB
11b : Reserved
|  |  | bit 4-3 | SmixLev for Dolby | N | N | N | N | N | Y | N | N | N | Surround mix level extracted from the stream
00b : -3.0 dB
01b : -4.5 dB
10b : -inf dB
11b : Reserved
|  |  | bit 2 - 0 | Reserved
| 3 | Status word 3 | bit 15 | AAC | N | N | Y | N | N | N | N | N | N | This indicates the input stream is MPEG-4 AAC or MPEG-2 AAC
0b : MPEG-2
1b : MPEG-4
|  |  | bit 14-9 | 000000b : Reserved | N | N | Y | N | N | N | N | N | N | Profile is applicable for AAC decoder
000001b : Reserved
000010b : AOT_AAC_LC
000011b : Reserved
000100b : Reserved
000101b : AOT_SBR
000110b : Reserved
000111b : Reserved
001000b : Reserved
001001b : Reserved
001010b - 11100b : Reserved
011101b : AOT_PS
011110b - 100110b : Reserved
100111b : Reserved
101000b - 101001b : Reserved
101010b : AOT_USAC
101011b - 111111b : Reserved
|  |  | bit 8-4 | Bit Rate (kbps) as per table given in "DSP BitRateStatus" sheet | N | N | Y | N | N | N | N | N | N
|  |  | bit 3 - 0 | Audio Coding Mode | N | N | Y | N | N | N | N | N | N | This indicates the input channel configuration of AAC decoder
0000b : Dual Mono
0001b : 1/0 C
0010b : 2/0 (LR)
0011b : 3/0 (LCR)
0100b : 2/2 (L R Ls Rs)
0101b : 3/2 (L R C Ls Rs)
0110b : 2/1 (LRCs)
0111b : 3/1 (LCRCs)
1000b : 5/1 (L R C Ls Rs Cs)
1001b : 7 (L R C Ls Rs Lrs Rrs)
1010b : 7 (L R C Ls Rs Lfh Rfh)
1011b : 7 (L R C Ls Rs Lw Rw)
1100b : 22.2 Ch config
1101b - 1111b : Reserved
| 4 | Status word 4 | bit 15-6 | Reserved
|  |  | bit 5 | DTS Extension error | N | N | N | N | Y | N | N | N | N | States if DTS Extension error is occurred or not
0b : No Error
1b : Error
|  |  | bit 4 | Reserved
|  |  | bit 3 | Decode Error | N | N | Y | Y | Y | Y | Y | Y | N | States if decode error is occurred or not
0b: No Error
1b : Error
|  |  | bit 2 | CRC Error | N | N | Y | N | N | Y | Y | N | N | States if CRC error is occurred or not
0b: No Error
1b : Error
|  |  | bit 1 | Mute Status | Y | Y | Y | Y | Y | Y | Y | Y | Y | Kernel mute status update
0b : Unmute
1b : Mute
|  |  | bit 0 | Run Status | Y | Y | Y | Y | Y | Y | Y | Y | Y | Kernel run status update
0b : Stop
1b : Run
| 5 | Status Word 5 | bit 15 | DTS ES Flag | N | N | N | N | Y | N | N | N | N | Displays the presence of ES in the stream.
0b : Not Present
1b : Present
|  |  | bit 14 | DTS: NeoX Flag | N | N | N | N | Y | N | N | N | N | Displays the presence of NeoX in the stream.
0b : Not Present
1b : Present
|  |  | bit 13 | DRC Presence | N | N | N | N | Y | N | N | N | N | Displays the presence of DRC in the stream
0b: No
1b: Yes
|  |  | bit 12 | OAR Process | N | N | N | N | N | Y | Y | Y | N | This indicates OAR processing is done or not
0b: OFF
1b : ON
|  |  | bit 11 | DAP Process | Y | Y | Y | N | Y | Y | Y | Y | Y | This indicates DAP processing is done or not
0b: OFF
1b : ON
|  |  | bit 10 | DAP Upmixer | Y | Y | Y | N | Y | Y | Y | Y | Y | This indicates DAP upmixer is done or not
|  |  |  | 0b: OFF | [9 empty] | For Object based stream, Upmixer will be always OFF
|  |  |  | 1b : ON | [9 empty] | For Channel based stream, Upmixer will be ON/OFF based on user command
|  |  | bit 9 | DTS: Type1 Flag | N | N | N | N | Y | N | N | N | N | This indicates Type1 Flag is present or not
0b: Not Present
1b: Present
|  |  | bit 8 | DTSX: Blind PARMA | Y | Y | Y | N | Y | Y | Y | Y | Y | This Indicates the Blind PARMA process is done or not. For Post Decoder NeuralX enabled case,Blind parma is applicable for PCM/MCPCM Streams.
0b: OFF
1b : ON
|  |  | bit 7 | DTSX: Object Renderer | N | N | N | N | Y | N | N | N | N | This Indicates the object rendering is done or not
0b: OFF
1b : ON
|  |  | bit 6 | DTSX: Dialog Control Presence | N | N | N | N | Y | N | N | N | N | This Indicates the dialog control is present or not
0b: No
1b: Yes
|  |  | bit 5 | IMAX Process | N | N | N | N | Y | N | N | N | N | This indicates IMAX process is done or not
0b: OFF
1b : ON
|  |  | bit 4 | TruBass Process | N | N | N | N | Y | N | N | N | N | This indicates TruBass process is done or not
0b: OFF
1b : ON
|  |  | bit 3 | T1CC State | N | N | N | N | Y | N | N | N | N | T1-CC process state is get updated based on 't1-cc process mode' in DTSX command option and 'type1 flag' decoded from bit-stream.
0b: OFF
1b : ON
|  |  | bit 2 | DTS Core Frame Size | N | N | N | N | Y | N | N | N | N | States core frame size of DTS bit stream is greater than 2025 or not. It is used to identify the IMAX enabled in the stream or not.
0b: If core frame size less than or equal to 2025
1b: If core frame size greater than 2025
|  |  | bit 1 | DTS Ambisonic stream | N | N | N | N | Y | N | N | N | N | This flag is set for Ambisonic streams.
0b: Not Present
1b: Present
|  |  | bit 0 | DTS Headphone | N | N | N | N | Y | N | N | N | N | States if the stream is DTS Headphone stream or not
0b: No
1b: Yes
| 6 | Status Word 6 | bit 15-11 | DTS Sampling Frequency info in stream | N | N | N | N | Y | N | N | N | N | This indicates the sampling frequency of the PCM content used for encoding DTSHD input stream.
00000b : 32 kHz
00001b : 44.1kHz
00010b : 48kHz
00011b : Reserved
00100b : 64 kHz
00101b : 88.1 kHz
00110b : 96 kHz
00111b : Reserved
01000b : Reserved
01001b : 176.4 kHz
01010b : 192 kHz
01011b : 8 KHz
01100b : 16 KHz
01101b : 11.025 KHz
01110b : 22.05 KHz
01111b : 12 KHz
10000b : 24 KHz
10000b - 11111b : Reserved
|  |  | bit 10 | Reserved
|  |  | bit 9-8 | Sampling Information | Y | Y | N | N | Y | N | Y | N | N | This states which downsampling mode is performed
|  |  |  | 00b : Straight Sampling | [9 empty] | No downsampling done
|  |  |  | 01b : Down sampling (1/2) | [9 empty] | 1/2 sampling done
|  |  |  | 10b: Down Sampling (1/4) | [9 empty] | 1/4 sampling done
11b : Reserved
|  |  | bit 7-4 | Decoded Sampling Frequency | Y | Y | Y | Y | N | Y | Y | Y | N | This states Decoder's Decoded Sampling frequency information
0000b : 32 KHz
0001b : 44.1 KHz
0010b : 48 KHz
0011b - 0100b : Reserved
0101b : 88.2 KHz
0110b : 96 KHz
0111b - 1000b : Reserved
1001b : 176.4 KHz
1010b : 192 KHz
1011b - 1111b : Reserved
|  |  | bit 3-0 | Reserved
| 7 | Status word 7 |  | Input Stream's Channel Configuration | N | N | N | N | Y | N | N | N | N | This indicates which channels are all present in the input stream
|  | (DTS) | bit 15 | Rh Present
|  |  | bit 14 | Ch Present
|  |  | bit 13 | Lh Present
|  |  | bit 12 | Rc Present
|  |  | bit 11 | Lc Present
|  |  | bit 10 | Rss Present
|  |  | bit 9 | Lss Present
|  |  | bit 8 | Rsr Present
|  |  | bit 7 | Lsr Present
|  |  | bit 6 | Cs Present
|  |  | bit 5 | LFE1 Present
|  |  | bit 4 | RS Present
|  |  | bit 3 | LS Present
|  |  | bit 2 | R Present
|  |  | bit 1 | L Present
|  |  | bit 0 | C Present
| 8 | Status word 8 |  | Input Stream's Channel Configuration(Contd.) | N | N | N | N | Y | N | N | N | N | This indicates which channels are all present in the input stream
|  | (DTS, DTS-HD, DTS X+NEURALX, DTS EXPRESS) | bit 15 | Rtr Present
|  |  | bit 14 | Ltr Present
|  |  | bit 13 | Rtf Present
|  |  | bit 12 | Ltf Present
|  |  | bit 11 | Rlf Present
|  |  | bit 10 | Llf Present
|  |  | bit 9 | Clf Present
|  |  | bit 8 | Rhr Present
|  |  | bit 7 | Lhr Present
|  |  | bit 6 | Chr Present
|  |  | bit 5 | Rhs Present
|  |  | bit 4 | Lhs Present
|  |  | bit 3 | Oh Present
|  |  | bit 2 | Rw Present
|  |  | bit 1 | Lw Present
|  |  | bit 0 | LFE2 Present
| 9 | Status word 9 | bit 15-14 | No of LFEs | N | N | N | N | N | Y | N | N | N | This indicates number of LFEs decoded
|  | (DDPlus) |  | 00b : No LFE
01b : 1 LFE
10b : 2 LFEs
11b : Reserved
|  |  | bit 13-12 | ATMOS/ Non-ATMOS/LegacyDecodingMode | N | N | N | N | N | Y | N | N | N | Indicates Atoms or Non-Atmos Stream and legacy decoding information
00b- ATMOS
01b - Non-ATMOS
10b - LegacyDecodingMode
11b : Reserved
|  |  | bit 11 | ATMOS_Info | N | N | N | N | N | Y | N | N | N | Indicates Atoms or Non-Atmos Stream
0b : Non-ATMOS
1b : ATMOS
|  |  | bit10-5 | Reserved
|  |  | bit 4-0 | Channel Contents (ACMOD) | N | N | N | N | N | Y | N | N | N | This indicates the audio coding mode of the input stream. For ATMOS (Object based) streams, this is invalid, whereas for the Non-ATMOS Streams, this is valid. If legacy mode is on, then ACMOD is valid irrespective of ATMOS/Non-ATMOS stream type.
00000b : Dual Mono
00001b : C
00010b : L,R
00011b : L,C,R
00100b : L,R,l
00101b : L,C,R,l
00110b : L,R,l,r
00111b : L,C,R,l,r
01000b : L,C,R,Cvh
01001b : L,R,l,r,Ts
01010b : L,C,R,l,r,Ts
01011b : L,C,R,l,r,Cvh
01100b : L,C,R,Lc,Rc
01101b : L,R,l,r,Lw,Rw
01110b : L,R,l,r,Lvh,Rvh
01111b : L,R,l,r,Lsd,Rsd
10000b : L,R,l,r,Lrs,Rrs
10001b : L,C,R,l,r,Lc,Rc
10010b : L,C,R,l,r,Lw,Rw
10011b : L,C,R,l,r,Lvh,Rvh
10100b : L,C,R,l,r,Lsd,Rsd
10101b : L,C,R,l,r,Lrs,Rrs
10110b : L,C,R,l,r,Ts,Cvh
10111b : L,R,l,r,Cs
11000b : L,C,R,l,r,Cs
11001b : L,R,l,r,Cs,Ts
11010b : L,C,R,l,r,Cs,Cvh
11011b : L,C,R,l,r,Cs,Ts
11100b : L,R,C,l,r,Ltm,Rtm
11101b - 11111b: Reserved
| 10 | Status word 10 | bit 15 | Reserved
|  | (Auro channel configuration status) | bit 14-0 | Auro Decoder format (Encoded channel configuration) | Y | Y | N | N | Y | N | Y | N | N | This indicates the channel configuration (number of audio channels) encoded in the Auro-Codec datastream.
bit 0 : L
bit 1 : R
bit 2 : C
bit 3 :LFE
bit 4 : LS
bit 5 : RS
bit 6 : CS
bit 7: LB/Lrs
bit 8: RB/Rrs
bit 9 : HL
bit 10 : HR
bit 11 : HC
bit 12 : T
bit 13 : HLS
bit 14 : HRS
| 11 | Status word 11 | bit 15 | Stream Type | N | N | N | N | N | N | Y | N | N | TrueHD & MAT FBB or FBA stream information
|  | (MAT & True HD) |  | 0b: FBB
1b : FBA
|  |  | bit 14 | ATMOS_info | N | N | N | N | N | N | Y | Y | N | Indicates the presence of Object Audio in Input Stream
0b : Non-ATMOS
1b : ATMOS
|  |  | bit 13-8 | Dialog Normalization for TrueHD | N | N | N | N | N | N | Y | Y | N | The dialogue normalization values indicate the average loudness level at which the content was recorded. Dialogue Normalization attenuates the signal. Valid values for TrueHD 2ch decoding – 1- 63 dB 6ch decoding – 1 – 31 dB 8ch decoding – 1 – 31 dB Valid values for MAT PCM is 1-63 dB The values of 1– n are translated as –1 to –n dB with respect to full scale. When a reserved value of 0 is received, the decoder interprets it as –31 dB.This value shall be used to adjust the final sound reproduction level in the decoder
000000b: 0dB
000001b: 1dB
000010b: 2dB
…..
….
111111b: 63dB
|  |  | bit 7-6 | Object decoding/Channel decoding/LegacyDecodingMode | N | N | N | N | N | N | Y | Y | N | Indicates ATMOS/ Non-ATMOS/LegacyDecodingMode for TrueHD & MAT streams
00b- ATMOS
01b -Non-ATMOS
10b - LegacyDecodingMode
|  |  |  | 11b : Special96kATMOSMode | N | N | N | N | N | N | Y | N | N | This is applicable only for TrueHD streams & not for MAT-PCM streams. TrueHD ATMOS is supported only until 1Fs. For TrueHD ATMOS 2Fs streams, Legacy decoding will be forced in DSP itself. These streams will be decoded as Legacy TrueHD 2Fs streams. The 'ATMOS/ Non-ATMOS/LegacyDecodingMode' will be set to 'Special96kATMOSMode' for such streams,
|  |  | bit 5-0 | Analog Compensation Gain Required (for dialnorm) | N | N | N | N | N | N | Y | N | N | This indicates analog gain need to be applied to compensate the dialog normalization done by the TrueHD decoder
000000b: 0dB
000001b: 1dB
000010b: 2dB
…..
….
111111b: 63dB
| 12 | Status word 12 | bit 15-10 | Number of objects | N | N | N | N | Y | N | N | N | N | Indicates the number of objects present in the stream
000000b: 0
000001b:1
000010b: 2
000011b: 3
000100b: 4
…..
….
100000b: 32
100000b-111111b: Reserved
|  |  | bit 9-8 | Reserved
|  |  | bit 7-4 | Decoded Sampling Frequency | N | N | N | N | Y | N | N | N | N | This indicates the Sampling Frequency of the decoded stream
0000b : 32 kHz
0001b : 44.1kHz
0010b : 48kHz
0011b : Reserved
0100b : 64 kHz
0101b : 88.2 kHz
0110b : 96 kHz
0111b : Reserved
1000b : Reserved
1001b : 176.4 kHz
1010b : 192 kHz
1011b - 1111b : Reserved
|  |  | bit 3-0 | DTS-X Current Decoding Stream Type | N | N | N | N | Y | N | N | N | N | This indicates the DTSX decoding stream type
0000b : DTS
0001b : DTS-ES 6.1 Matrix
0010b : DTS-ES 6.1 Discrete
0011b : DTS 96/24 (Ch)
0100b : DTS-ES 8ch Discrete
0101b : DTS-HD High Resolution
0110b : DTS-HD Master Audio
0111b : DTS Express
1000b : DTS:X
1001b : DTS:X Master Audio
1010b : DTS---
1011b - 1111b : Reserved
| 13 | Status word 13 | bit 15-14 | Decoding Mode | N | N | N | N | N | N | Y | N | N | This states the decoding mode selected by the TrueHD decoder. Depending upon this information, user has to decide the output channel info. 2ch- channel info:LR 6ch - Refer Status word 13, 13-0th bit for channel info 8ch - Refer Status word 15 , 13-0th bit for channel info 16ch - Refer Status word 16 , 9-0th bit for channel info
|  | (TrueHD) |  | 00b: 2 channel decoding
01b: 6 channel decoding
10b: 8 channel decoding
11b: 16 channel decoding
|  | (Channel info on 6ch presentation) | bit 13-0 | Six Channel Assignment for FBA and FBB | N | N | N | N | N | N | Y | N | N
|  |  |  | Six Channel Assignment for FBA(bit 13-0) | [5 empty] | Six Channel Assignment for FBB( bit 4-0) |  |  |  | This states the channel configuration present in the stream on 6ch presentation
|  |  |  | bit 0 : L,R | [5 empty] | 00000b : C
|  |  |  | bit 1 : C | [5 empty] | 00001b : L,R
|  |  |  | bit 2 : LFE | [5 empty] | 00010b : L,R,S
|  |  |  | bit 3 : Ls,Rs | [5 empty] | 00011b : L,R,Ls,Rs
|  |  |  | bit 4 : Lvh, Rvh | [5 empty] | 00100b : L,R,LFE
|  |  |  | bit 5 : Lc,Rc | [5 empty] | 00101b : L,R,LFE,S
|  |  |  | bit 6 : Lrs,Rrs | [5 empty] | 00110b : L,R,LFE,Ls,Rs
|  |  |  | bit 7 : Cs | [5 empty] | 00111b : L,R,C
|  |  |  | bit 8 : Ts | [5 empty] | 01000b : L,R,C,S
|  |  |  | bit 9 : Lsd,Rsd | [5 empty] | 01001b : L,R,C,Ls,Rs
|  |  |  | bit 10 : Lw,Rw | [5 empty] | 01010b : L,R,C,LFE
|  |  |  | bit 11 : Cvh | [5 empty] | 01011b : L,R,C,LFE,S
|  |  |  | bit 12 : LFE2 | [5 empty] | 01100b : L,R,C,LFE,Ls,Rs
|  |  |  | bit 13 : S | [5 empty] | 01101b : L,R,C,S
01110b : L,R,C,Ls,Rs
01111 b : L,R,C,LFE
10000b : L,R,C,LFE,S
10001b : L,R,C,LFE,Ls,Rs
10010b : L,R,Ls,Rs,LFE
10011b : L,R,Ls,Rs,C
10100b : L,R,Ls,Rs,C,LFE
10101b - 11111b : Reserved
| 14 | Status word 14 | bit 15-0 | Downmix Normalization Value 1 - DTS/DTSHD/DTS EXPRESS/DTS X + NEURALX/Downmix/Speaker Remapping 2 - Other Decoders/PCM + NEURALX | Y | Y | Y | Y | Y | Y | Y | Y | Y | To avoid clipping, all channels are normalized for downmixing. This value gives normalization applied during downmix. In analog domain, signal has to be boosted by this value. The normalization value format is 1.15.For example, if normalization value is 7FFF , it represents gain of 1.0(i.e. 0db)
| 15 | Status word 15 | bit 15 | Channel Assignment Type | N | N | N | N | N | N | Y | N | N
|  | (TrueHD) |  | 0b: Standard
1b: Alternate
|  |  | bit 14 | Reserved
|  | (True HD) | bit 13-0 | Standard Eight Channel Assignment for FBA/Alternate Eight Channel Assignment for FBA | N | N | N | N | N | N | Y | N | N | This states the channel configuration present in the stream on 8ch presentation
|  | (Channel info on 8ch presentation) |  | Standard Eight Channel Assignment for FBA | [5 empty] | Alternate Eight Channel Assignment for FBA
|  |  |  | bit 0 : L,R | [5 empty] | bit 0 : L,R
|  |  |  | bit 1 : C | [5 empty] | bit 1 : C
|  |  |  | bit 2 : LFE | [5 empty] | bit 2 : LFE
|  |  |  | bit 3 : Ls,Rs | [5 empty] | bit 3 : Ls,Rs
|  |  |  | bit 4 : Lvh, Rvh | [5 empty] | bit 4 : Lts, Rts
bit 5 : Lc,Rc
bit 6 : Lrs,Rrs
bit 7 : Cs
bit 8 : Ts
bit 9 : Lsd,Rsd
bit 10 : Lw,Rw
bit 11 : Cvh
bit 12 : LFE2
bit 13 : S
| 16 | Status word 16 | bit 15-12 | Reserved
|  |  | bit 11 - 10 | DOLBY MAT Source Formats | N | N | N | N | N | N | N | Y | N | Indicates the original coding format of the PCM being carried in the Dolby MAT frame. This status is valid only when Stream Profile is 1(Status word 17 bit13-12)
|  |  |  | 00b : Channel based | [9 empty] | Original coding format without DolbyAtmos
|  |  |  | 01b : DOLBY surround | [9 empty] | Original coding format without DolbyAtmos with Dolby surround upmixing applied
|  |  |  | 10b : DOLBY ATMOS | [9 empty] | Original coding format with DolbyAtmos
11b : Reserved
|  | (True HD) | bit 9-0 | Sixteen Channel Assignment | N | N | N | N | N | N | Y | N | N | This states the channel configuration present in the stream on 16ch presentation. The 16ch presentation can have loudspeaker feed channels, intermediate spatial format audio and dynamic object channels. If the 16-channel presentation contains loudspeaker feed channels, then the Bit12-0 Sixteen Channel Assignment shall be used to indicate the assignment of the channels to loudspeaker feeds.
|  | (Channel info on 16ch presentation) |  | bit 0 : L,R
bit 1 : C
bit 2 : LFE
bit 3 : Ls,Rs
bit 4 : Lrs, Rrs
bit 5 : Lvh,Rvh
bit 6 : Lts,Rts
bit 7 : Lrh,Rrh
bit 8 : Lw,Rw
bit 9 : LFE2
| 17 | RESERVED_BYTE1 | bit 15 | Reserved
|  |  | bit 14 | LFE 10 dB boost required | N | N | N | N | N | N | N | Y | N | This field indicates the reference output level of the LFE channel in relation to the full-bandwidth channels of the program. - A value of ‘1’ shall indicate that the reference output level of the LFE channel is the same as the reference level of the full-bandwidth channels. - A value of ‘0’ shall indicate that the reference output level of the LFE channel is 10 dB higher than the reference level of the full bandwidth channels, and hence 10 dB of analog gain should be applied to the LFE channel prior to output. If there is no LFE channel in the program, this parameter shall be ignored. It is applicable only for 5.1-channel program being carried in the Dolby MAT stream.
0b: Apply
1b: Do not apply
|  |  | bit 13-12 | Stream Profile | N | N | N | N | N | N | Y | Y | N | Defines the stream profile of the input MAT bitstream
00b: TrueHD
01b: Object based MAT PCM
10b: Channel based MAT PCM
|  |  | bit 11-0 | Channel Assignment for MAT PCM | N | N | N | N | N | N | N | Y | N | This states the channel configuration present in the channel based MAT stream
bit 0 : L,R
bit 1 : C
bit 2 : LFE
bit 3 : Ls,Rs
bit 4 : Lc, Rc
bit 5 : Lrs,Rrs
bit 6 : Cs
bit 7 : Ts
bit 8 : Lw,Rw
bit 9 : Lvh,Rvh
bit 10 : Lts,Rts
bit 11 : S
| 18 | RESERVED_BYTE2 -- RESERVED_BYTE3 | bit 15-0 | Reserved
| 19 | RESERVED_BYTE4 |  |  | Y | Y | Y | N | Y | Y | Y | Y | Y
|  | (Auro Encoded Status & Input channel configuration Status) | bit 15 | Auro virtualization mode status | [9 empty] | Indicates that the virtualizer was disabled in the internal processing, even though it is set in command
1b : Disabled
0b : Enabled
|  |  | bit 14 | Auro Processing | [9 empty] | This indicates Auro Processing is done or not
0b : Disabled
1b : Enabled
|  |  | bit 13 | Reserved
|  |  | bit 12 | Auro Encoded stream | [9 empty] | This indicates the input content is Auro-Codec encoded or non auro encoded data stream
0b:Non-Auro Encoded
1b: Auro Encoded
|  |  | bit 11- 9 | Reserved
|  |  | bit 8-0 | Auro Decoder Carrier (Input channel configuration)
|  |  |  | bit 0 : L | [9 empty] | This indicates the channel configuration encoded in the Auro-Codec datastream.
bit 1 : R
bit 2 : C
bit 3 :LFE
bit 4 : LS
bit 5 : RS
|  |  |  | bit 6 : CS | [9 empty] | We consider the input channel Cs and Lrs,Rrs are mutually exclusive
bit 7: LB/Lrs
bit 8: RB/Rrs
| 20 | RESERVED_BYTE5 | bit 15 | Reserved
|  | (True HD) | bit 14-0 | Channel Assignment for FBA/FBB | N | N | N | N | N | N | Y | N | N | This states the channel configuration present in the stream for FBB & FBA cases
|  |  |  | Channel Assignment for FBA | [5 empty] | `
|  |  |  | bit 0 : L,R | [5 empty] | 00000b : C
|  |  |  | bit 1 : C | [5 empty] | 00001b : L,R
|  |  |  | bit 2 : LFE | [5 empty] | 00010b : L,R,S
|  |  |  | bit 3 : Ls,Rs | [5 empty] | 00011b : L,R,Ls,Rs
|  |  |  | bit 4 : Lvh, Rvh | [5 empty] | 00100b : L,R,LFE
|  |  |  | bit 5 : Lc,Rc | [5 empty] | 00101b : L,R,LFE,S
|  |  |  | bit 6 : Lrs,Rrs | [5 empty] | 00110b : L,R,LFE,Ls,Rs
|  |  |  | bit 7 : Cs | [5 empty] | 00111b : L,R,C
|  |  |  | bit 8 : Ts | [5 empty] | 01000b : L,R,C,S
|  |  |  | bit 9 : Lsd,Rsd | [5 empty] | 01001b : L,R,C,Ls,Rs
|  |  |  | bit 10 : Lw,Rw | [5 empty] | 01010b : L,R,C,LFE
|  |  |  | bit 11 : Cvh | [5 empty] | 01011b : L,R,C,LFE,S
|  |  |  | bit 12 : LFE | [5 empty] | 01100b : L,R,C,LFE,Ls,Rs
|  |  |  | bit 13 : S | [5 empty] | 01101b : L,R,C,S
|  |  |  | bit 14 : Lts, Rts | [5 empty] | 01110b : L,R,C,Ls,Rs
01111 b : L,R,C,LFE
10000b : L,R,C,LFE,S
10001b : L,R,C,LFE,Ls,Rs
10010b : L,R,Ls,Rs,LFE
10011b : L,R,Ls,Rs,C
10100b : L,R,Ls,Rs,C,LFE
10101b - 11111b : Reserved
| 21 | RESERVED_BYTE6 | bit 15-0 | Input Stream's Channel Configuration | N | N | N | Y | N | N | N | N | N | The indicates the input channel configuration of MPEG-H decoder
|  | (MPEG-H) | bit 15 | LFE2 Present | [9 empty] | Left front LFE
|  |  | bit 14 | Ts Present | [9 empty] | Top centre surround
|  |  | bit 13 | LhsRhs Present | [9 empty] | Left and Right vertical height side surround
|  |  | bit 12 | Chr Present | [9 empty] | Centre vertical height rear
|  |  | bit 11 | LrhRrh Present | [9 empty] | Left and right surround vertical height rear
|  |  | bit 10 | Ch Present | [9 empty] | Centre front vertical height
|  |  | bit 9 | LfhRfh Present | [9 empty] | Left and Right front vertical height 1
|  |  | bit 8 | LwRw Present | [9 empty] | Left and Right front wide
|  |  | bit 7 | LssRss Present | [9 empty] | Left and Right side surround
|  |  | bit 6 | Cs Present | [9 empty] | Rear centre
|  |  | bit 5 | LsrRsr Present | [9 empty] | Left and Right rear surround
|  |  | bit 4 | Reserved
|  |  | bit 3 | LsRs Present | [9 empty] | Left and Right surround
|  |  | bit 2 | LFE Present | [9 empty] | Front LFE
|  |  | bit 1 | C Present | [9 empty] | Centre front
|  |  | bit 0 | LR Present | [9 empty] | Left and Right front
| 22 | RESERVED_BYTE7 (MPEG-H) | bit 15-13 | Reserved
|  |  | bit 12 | Default Target Layout Flag | N | N | N | Y | N | N | N | N | N | If the given output speaker configuration is not supported then default configuration is selected.The default target layout is 9.1.6 (LR_C_LFE_LssRss_LsrRsr_LwRw_LfhRfh_LhsRhs_LrhRrh) channel.
0b: Default Target Layout Disabled
1b : Default Target Layout Enabled
|  |  | bit 11-7 | Reserved
|  |  | bit 6 | Lsr2Rsr2 Present | N | N | N | Y | N | N | N | N | N | Left and Right rear surround left 2
|  |  | bit 5 | LFE3 Present | N | N | N | Y | N | N | N | N | N | Right front LFE
|  |  | bit 4 | LscRsc Present | N | N | N | Y | N | N | N | N | N | Left and Right edge of display
|  |  | bit 3 | Lfh2Rfh2 Present | N | N | N | Y | N | N | N | N | N | Left and right front vertical height 2
|  |  | bit 2 | LshRsh Present | N | N | N | Y | N | N | N | N | N | Left and right surround vertical height rear
|  |  | bit 1 | cfl Present | N | N | N | Y | N | N | N | N | N | Centre front vertical bottom
|  |  | bit 0 | LflRfl Present | N | N | N | Y | N | N | N | N | N | Left and Right front vertical bottom
| 23 | RESERVED_BYTE8 | bit 15 - 9 | Reserved
|  |  | bit 8-6 | Graph Type | Y | Y | Y | N | Y | Y | Y | Y | Y | Indicates the processing graph type of Dolby .It is applicable for all Dolby streams. For Non-Dolby streams it is applicable only when DAP is enabled.
000b : Direct decode
001b : Reserved
010b : Regular
011b : Extended
100b: Tuning mode
101b - 111b : Reserved
| 24 | RESERVED_BYTE9 -- RESERVED_BYTE11 | bit 15-0 | Reserved
| 25 | RESERVED_BYTE12 | bit 15-0 | Temperature value | Y | Y | Y | Y | Y | Y | Y | Y | Y | This states the current temperature value of the processor. Example Calculation for converting Hex to °C: RESERVED_BYTE12 Value: 0x1A2C 0x1A2C = 6700 (Decimal) = 6700/(2^7) = 52.34375°C
| 26 | RESERVED_BYTE13 -- RESERVED_BYTE15 | bit 15-0 | Reserved | [9 empty] | Reserved for customer
ADSP -21593 - Status Update

## Sequence of Commands
Goto Index
The sequence of commands with their parameters are listed below. As example, for both DSP command flow is mentioned here for MCPCM, PCM and AAC and MPEG-H combinations.
|  | The following are the command sequence for 5.1 MCPCM Passthrough case with Customer_PP Core2 command. |  |  | The following are the command sequence for PCM Decoder for 48KHz input with Customer_PP Core2 command.
|  | DSP | MCPCM Pass through, ForcePCM3 |  | DSP | PCM Decoder
|  | S.No | Commands & Params | Bit Values | S.No | Commands & Params | Bit Values
|  | 1) | STOP |  | 1) | STOP
|  |  | Command | 0x20000003 |  | Command | 0x20000003
|  | 2) | GENERAL DECODING |  | 2) | GENERAL DECODING
|  |  | Param1 | 0x20010400 |  | Param1 | 0x20010010
|  |  | Param2 | 0x20020020 |  | Param2 | 0x20020020
|  |  | Param3 | 0x20030000 |  | Param3 | 0x20030000
|  |  | Command | 0x20000010 |  | Command | 0x20000010
|  | 3) | MPCM_Input_command |  | 3) | Customer_PP Core2 Command
|  |  | Param1 | 0x20010001 |  | Param1 | 0x20010000
|  |  | Command | 0x20000035 |  | Command | 0x20000051
|  | 4) | Customer_PP Core2 Command |  | 4) | SPORT INIT
|  |  | Param1 | 0x20010000 |  | Command | 0x20000006
|  |  | Command | 0x20000051 | 5) | PLAY
|  | 5) | SPORT INIT |  |  | Command | 0x20000002
|  |  | Command | 0x20000006
|  | 6) | PLAY
|  |  | Command | 0x20000002
The following are the command sequence for enabling AAC Decoder
|  | DSP | AAC Decoder
|  | S.No | Commands & Params | Bit Values
|  | 1) | STOP
|  |  | Command | 0x20000003
|  | 2) | GENERAL DECODING
|  |  | Param1 | 0x20010010
|  |  | Param2 | 0x20020020
|  |  | Param3 | 0x20030000
|  |  | Command | 0x20000010
|  | 3) | AAC
|  |  | Param1 | 0x20010200
|  |  | Param2 | 0x200215CB
|  |  | Param3 | 0x20030000
|  |  | Command | 0x20000023
|  | 4) | MCPCM _Input_command
|  |  | Param1 | 0x20010002
|  |  | Command | 0x20000035
|  | 5) | Channel Re-Order command
|  |  | Param1 | 0x20010C41
|  |  | Param2 | 0x200200CD
|  |  | Param3 | 0x20030000
|  |  | Param4 | 0x20040000
|  |  | Param5 | 0x20050000
|  |  | Param6 | 0x20060000
|  |  | Command | 0x20000041
|  | 6) | Customer_PP Core2 Command
|  |  | Param1 | 0x20010000
|  |  | Command | 0x20000051
|  | 7) | SPORT INIT
|  |  | Command | 0x20000006
|  | 8) | PLAY
|  |  | Command | 0x20000002
The following are the command sequence for MPEG-H Decoder.In this Default output channel configuration is selected as 9.1.6
|  | The following are the command sequence for enabling MPEG-H Decoder |  |  | The following are the command sequence for enabling MPEG-H Decoder
|  | DSP | 2ch 192kHz sample rate factor |  | DSP | 8ch 192kHz sample rate factor
|  | S.No | Commands & Params | Bit Values | S.No | Commands & Params | Bit Values
|  | 1) | STOP |  | 1) | STOP
|  |  | Command | 0x20000003 |  | Command | 0x20000003
|  | 2) | GENERAL DECODING |  | 2) | GENERAL DECODING
|  |  | Param1 | 0x20010010 |  | Param1 | 0x20010910
|  |  | Param2 | 0x200200A0 |  | Param2 | 0x200200A0
|  |  | Param3 | 0x20030000 |  | Param3 | 0x20030000
|  |  | Command | 0x20000010 |  | Command | 0x20000010
|  | 3 | Channel Reorder command |  | 3 | Channel Reorder command
|  |  | Param1 | 0x20010C41 |  | Param1 | 0x20010C41
|  |  | Param2 | 0x200200CD |  | Param2 | 0x200200CD
|  |  | Param3 | 0x20030000 |  | Param3 | 0x20030000
|  |  | Param4 | 0x20040000 |  | Param4 | 0x20040000
|  |  | Param5 | 0x20050000 |  | Param5 | 0x20050000
|  |  | Command | 0x20000041 |  | Command | 0x20000041
|  | 4) | MPEG-H_Input_command |  | 3) | MPEG-H_Input_command
|  |  | Param1 | 0x200115CF |  | Param1 | 0x200115CF
|  |  | Param2 | 0x20020002 |  | Param2 | 0x20020002
|  |  | Command | 0x20000046 |  | Command | 0x20000046
|  | 5) | SPORT INIT |  | 4) | SPORT INIT
|  |  | Command | 0x20000006 |  | Command | 0x20000006
|  | 6) | PLAY |  | 5) | PLAY
|  |  | Command | 0x20000002 |  | Command | 0x20000002
|  | The following are the command sequence for DTSX Decoder. |  |  | The following are the command sequence for PCM+NeuralX
|  | In this Default output channel configuration is |  |  | In this Default output channel configuration is
|  | selected as 3.14.2.13 |  |  | selected as 3.14.2.13
|  | DSP | DTS:X decoder, Output channel config 3.14.2.13 |  | DSP | PCM+NeuralX, Output channel config 3.14.2.13
|  | S.No | Commands & Params | Bit Values | S.No | Commands & Params | Bit Values
|  | 1) | STOP |  | 1) | STOP
|  |  | Command | 0x20000003 |  | Command | 0x20000003
|  | 2) | GENERAL DECODING |  | 2) | GENERAL DECODING
|  |  | Param1 | 0x20010910 |  | Param1 | 0x20010010
|  |  | Param2 | 0x200200A0 |  | Param2 | 0x20020023
|  |  | Param3 | 0x20030000 |  | Param3 | 0x20030000
|  |  | Command | 0x20000010 |  | Command | 0x20000010
|  | 3) | DTSX |  | 3) | DTSX
|  |  | Param1 | 0x2001FFFF |  | Param1 | 0x2001FFFF
|  |  | Param2 | 0x20027A01 |  | Param2 | 0x20027A01
|  |  | Param3 | 0x20030000 |  | Param3 | 0x20030000
|  |  | Param4 | 0x20040000 |  | Param4 | 0x20040000
|  |  | Command | 0x20000031 |  | Command | 0x20000031
|  | 4) | Channel Re-Order |  | 4) | Channel Re-Order
|  |  | Param1 | 0x20011041 |  | Param1 | 0x20011041
|  |  | Param2 | 0x20020D46 |  | Param2 | 0x20020D46
|  |  | Param3 | 0x2003636D |  | Param3 | 0x2003636D
|  |  | Param4 | 0x20043DD3 |  | Param4 | 0x20043DD3
|  |  | Param5 | 0x20057330 |  | Param5 | 0x20057330
|  |  | Param6 | 0x20060016 |  | Param6 | 0x20060016
|  |  | Command | 0x20000041 |  | Command | 0x20000041
|  | 5) | SPORT INIT |  | 5) | SPORT INIT
|  |  | Command | 0x20000006 |  | Command | 0x20000006
|  | 6) | PLAY |  | 6) | PLAY
|  |  | Command | 0x20000002 |  | Command | 0x20000002
|  | The following are the command sequence for enabling TrueHD Decoder in default mode.OAR output channel configuration is selected as 24.1.10 |  |  | The following are the command sequence for enabling DDP Decoder in default mode. output channel configuration is selected as 24.1.10
|  | DSP | TrueHD MLP Decoder: Autodet3, 48KHz Fs, DAP/OARI Output channel config 24.1.10 |  | DSP | DDPlus Decoder: Autodet1, 48KHz Fs, DAP/OARI Output channel config 24.1.10
|  | S.No | Commands & Params | Bit Values | S.No | Commands & Params | Bit Values
|  | 1) | STOP |  | 1) | STOP
|  |  | Command | 0x20000003 |  | Command | 0x20000003
|  | 2) | GENERAL DECODING |  | 2) | GENERAL DECODING
|  |  | Param1 | 0x20010910 |  | Param1 | 0x20010010
|  |  | Param2 | 0x200200A0 |  | Param2 | 0x200200A0
|  |  | Param3 | 0x20030000 |  | Param3 | 0x20030000
|  |  | Command | 0x20000010 |  | Command | 0x20000010
|  | 3) | TrueHD |  | 3) | DDplus
|  |  | Param1 | 0x2001B542 |  | Param1 | 0x20010AA0
|  |  | Command | 0x20000032 |  | Command | 0x20000030
|  | 4) | CHANNEL REORDER |  | 4) | CHANNEL REORDER
|  |  | Param1 | 0x20011041 |  | Param1 | 0x20011041
|  |  | Param2 | 0x20020D46 |  | Param2 | 0x20020D46
|  |  | Param3 | 0x20036B6D |  | Param3 | 0x20036B6D
|  |  | Param4 | 0x20045251 |  | Param4 | 0x20045251
|  |  | Param5 | 0x20055AF5 |  | Param5 | 0x20055AF5
|  |  | Param6 | 0x20060000 |  | Param6 | 0x20060000
|  | 5) | DAP/OARI |  | 5) | DAP/OARI
|  |  | Param1 | 0x2001FFFB |  | Param1 | 0x2001FFFB
|  |  | Param2 | 0x20028007 |  | Param2 | 0x20028007
|  |  | Param3 | 0x20030000 |  | Param3 | 0x20030000
|  |  | Param4 | 0x20040820 |  | Param4 | 0x20040820
|  |  | Param5 | 0x20050000 |  | Param5 | 0x20050000
|  |  | Param6 | 0x20063C00 |  | Param6 | 0x20063C00
|  |  | Param7 | 0x200701E0 |  | Param7 | 0x200701E0
|  |  | Param8 | 0x200801E0 |  | Param8 | 0x200801E0
|  |  | Param9 | 0x200901E0 |  | Param9 | 0x200901E0
|  |  | Param10 | 0x200A01E0 |  | Param10 | 0x200A01E0
|  |  | Param11 | 0x200B01E0 |  | Param11 | 0x200B01E0
|  |  | Param12 | 0x200C01E0 |  | Param12 | 0x200C01E0
|  |  | Param13 | 0x200D0820 |  | Param13 | 0x200D0820
|  |  | Param14 | 0x200E0820 |  | Param14 | 0x200E0820
|  |  | Param15 | 0x200F0820 |  | Param15 | 0x200F0820
|  |  | Command | 0x20000042 |  | Command | 0x20000042
|  | 6) | SPORT INIT |  | 6) | SPORT INIT
|  |  | Command | 0x20000006 |  | Command | 0x20000006
|  | 7) | PLAY |  | 7) | PLAY
|  |  | Command | 0x20000002 |  | Command | 0x20000002
The following are the command sequence for enabling AURO with PCM decoder for 48KHz input. Output channel configuration is selected as 7_1_5H_1T
|  | DSP | PCM+ Auro3D Output channel config 7_1_5H_1T
|  | S.No | Commands & Params | Bit Values
|  | 1) | STOP
|  |  | Command | 0x20000003
|  | 2) | GENERAL DECODING
|  |  | Param1 | 0x20010010
|  |  | Param2 | 0x20020020
|  |  | Param3 | 0x20030100
|  |  | Command | 0x20000010
|  | 4) | CHANNEL REORDER
|  |  | Param1 | 0x20013061
|  |  | Param2 | 0x2002020E
|  |  | Param3 | 0x20030000
|  |  | Param4 | 0x20040000
|  |  | Param5 | 0x20050000
|  |  | Param6 | 0x20060000
|  | 3) | Auro command
|  |  | Param1 | 0x200104C4
|  |  | Param2 | 0x200203EB
|  | 4) | Command | 0x20000039
SPORT INIT
|  | 5) | Command | 0x20000006
PLAY
|  | 6) | Command | 0x20000002
ADSP -21593 - Sequence of Commands

## DSP BitRateStatus_AAC
Goto Index
ADSP 21593 DSP - Bit Rate Status Update (Status Word 3)
| No | Status Word | Bit Allocation | Comment
| 1 | Status word 3 | bit 8-4
AAC
|  |  | 00000b | 32
|  |  | 00001b | 36
|  |  | 00010b | 40
|  |  | 00011b | 44
|  |  | 00100b | 48
|  |  | 00101b | 52
|  |  | 00110b | 56
|  |  | 00111b | 60
|  |  | 01000b | 64
|  |  | 01001b | 72
|  |  | 01010b | 80
|  |  | 01011b | 88
|  |  | 01100b | 96
|  |  | 01101b | 104
|  |  | 01110b | 112
|  |  | 01111b | 120
|  |  | 10000b | 128
|  |  | 10001b | 144
|  |  | 10010b | 160
|  |  | 10011b | 176
|  |  | 10100b | 192
|  |  | 10101b | 208
|  |  | 10110b | 224
|  |  | 10111b | 240
|  |  | 11000b | 256
|  |  | 11001b | 288
|  |  | 11010b | 320
|  |  | 11011b | 352
|  |  | 11100b | 384
|  |  | 11101b | 416
|  |  | 11110b | 448
|  |  | 11111b | 480

## AAC_Supported_Downmix_Option
Goto Index
AAC Target Layout Options
| S.No. | CICP Layout Index | Number of Channels | Channels (with ordering) | S.No. | Channels | Description
| 1 | 6 | 6 | L, R, C, Lfe1, Ls, Rs | 3 | C | Center
| 2 | 7 | 8 | L, R, C, Lfe1, Ls, Rs, Lw, Rw | 4 | LFE | Lfe
| 3 | 11 | 7 | L, R, C, Lfe1, Ls, Rs, Cs | 6 | Rs | Right Surround
| 4 | 12 | 8 | L, R, C, Lfe1, Ls, Rs, Lrs, Rrs | 7 | Lrs | Left Rear Surround
| 5 | 13 | 24 | Lw, Rw, C, Lfe2, Lrs, Rrs, L,R, Cs, Lfe3, Lss, Rss, Lfh2, Rfh2,Ch, Ts, Lrh , Rrh, Lhs, Rhs, Chr,Cfl, Lfl, Rfl | 8 | Rrs | Right Rear Surround
| 6 | 14 | 8 | L, R, C, Lfe1, Ls, Rs, Lfh,Rfh | 9 | Cs | Center Surround
| 7 | 15 | 12 | L, R, C, Lfe2, Lrs, Rrs, Lfe3, Lss, Rss, Lfh2, Rfh2, Chr | 10 | Lss | Left Side Surround
| 8 | 16 | 10 | L, R, C, Lfe1, Ls, Rs, Lfh, Rfh, Lsh, Rsh | 11 | Rss | Right Side Surround
| 9 | 17 | 12 | L, R, C, Lfe1, Ls, Rs, Lfh,Rfh, Ch, Lsh, Rsh, Ts | 12 | Lw | Left Wide
| 10 | 18 | 14 | L, R, C, Lfe1, Ls, Rs, Lrs2,Rrs2, Lfh, Rfh, Ch, Lsh, Rsh, Ts | 13 | Rw | Right Wide
| 11 | 19 | 12 | L, R, C, Lfe1, Lrs, Rrs, Lss,Rss, Lfh, Rfh, Lrh, Rrh | 14 | Lfh | Left Front Height
| 12 | 100 | 10 | L, R, C, Lfe1, Lrs, Rrs, Lss,Rss, Lfh, Rfh | 16 | Ch | Center Front Height
| 13 | 101 | 3 | L, R, Lfe1 | 17 | Lrh | Left Rear Height
| 14 | 102 | 4 | L, R, C, Lfe1 | 18 | Rrh | Right Rear Height
| 15 | 103 | 5 | L, R, Lfe1, Ls, Rs | 19 | Chr | Center Rear Height
| 16 | 104 | 6 | L, R, C, Lfe1, Lfh, Rfh | 20 | Lhs | Left Side Height
| 17 | 115 | 13 | L, R, C, Lrs, Rrs, Lss, Rss,Lrh, Rrh, Lfh2, Rfh2, M LSCR, M RSCR | 24 | Lsh | Left Surround Height
| 18 | 116 | 5 | L, R, Lfe1, Lfh, Rfh | 25 | Rsh | Right Surround Height
| 19 | 117 | 5 | L, R, Lfe1, Lhs, Rhs | 26 | Lfh2 | Left Front Height2
| 20 | 118 | 5 | L, R, Lfe1, Lsh, Rsh | 27 | Rfh2 | Right Front Height2
| 21 | 119 | 6 | L, R, C, Lfe1, Lhs, Rhs | 28 | Lfl | Left Front Low
| 22 | 120 | 6 | L, R, C, Lfe1, Lsh, Rsh | 29 | Rfl | Right Front Low
| 23 | 121 | 7 | L, R, Lfe1, Ls, Rs, Lfh, Rfh | 30 | Cfl | Center Front Low
| 24 | 122 | 7 | L, R, Lfe1, Ls, Rs, Lhs, Rhs
| 25 | 123 | 7 | L, R, Lfe1, Ls, Rs, Lsh, Rsh
| 26 | 124 | 9 | L, R, Lfe1, Ls, Rs, Lfh, Rfh,Lhs, Rhs
| 27 | 125 | 9 | L, R, Lfe1, Ls, Rs, Lfh, Rfh,Lsh, Rsh
| 28 | 126 | 9 | L, R, Lfe1, Ls, Rs, Lhs, Rhs,Lsh, Rsh
| 29 | 127 | 10 | L, R, Lfe1, Ls, Rs, Lfh, Rfh,Ts, Lsh, Rsh
| 30 | 128 | 11 | L, R, Lfe1, Ls, Rs, Lfh, Rfh,Lhs, Rhs, Lsh, Rsh
| 31 | 129 | 8 | L, R, C, Lfe1, Ls, Rs, Lhs,Rhs
| 32 | 130 | 8 | L, R, C, Lfe1, Ls, Rs, Lsh,Rsh
| 33 | 131 | 10 | L, R, C, Lfe1, Ls, Rs, Lfh,Rfh, Lhs, Rhs
| 34 | 132 | 10 | L, R, C, Lfe1, Ls, Rs, Lhs,Rhs, Lsh, Rsh
| 35 | 133 | 11 | L, R, C, Lfe1, Ls, Rs, Lfh,Rfh, Ts, Lsh, Rsh
| 36 | 134 | 11 | L, R, C, Lfe1, Ls, Rs, Lfh,Rfh, Ch, Lsh, Rsh
| 37 | 135 | 12 | L, R, C, Lfe1, Ls, Rs, Lfh,Rfh, Lhs, Rhs, Lsh, Rsh
| 38 | 136 | 5 | L, R, Lfe1, Lrh, Rrh
| 39 | 137 | 6 | L, R, C, Lfe1, Lrh, Rrh
| 40 | 138 | 7 | L, R, Lfe1, Ls, Rs, Lrh, Rrh
| 41 | 139 | 9 | L, R, Lfe1, Ls, Rs, Lfh, Rfh,Lrh, Rrh
| 42 | 140 | 9 | L, R, Lfe1, Ls, Rs, Lrh, Rrh,Lhs, Rhs
| 43 | 141 | 10 | L, R, Lfe1, Ls, Rs, Lfh, Rfh,Lrh, Rrh, Ts
| 44 | 142 | 11 | L, R, Lfe1, Ls, Rs, Lfh, Rfh,Lrh, Rrh, Lhs, Rhs
| 45 | 143 | 8 | L, R, C, Lfe1, Ls, Rs, Lrh,Rrh
| 46 | 144 | 10 | L, R, C, Lfe1, Ls, Rs, Lfh,Rfh, Lrh, Rrh
| 47 | 145 | 10 | L, R, C, Lfe1, Ls, Rs, Lrh,Rrh, Lhs, Rhs
| 48 | 146 | 11 | L, R, C, Lfe1, Ls, Rs, Lfh,Rfh, Lrh, Rrh, Ts
| 49 | 147 | 11 | L, R, C, Lfe1, Ls, Rs, Lfh,Rfh, Ch, Lrh, Rrh
| 50 | 148 | 12 | L, R, C, Lfe1, Ls, Rs, Lfh,Rfh, Ch, Lrh, Rrh, Ts
| 51 | 149 | 12 | L, R, C, Lfe1, Ls, Rs, Lfh,Rfh, Lrh, Rrh, Lhs, Rhs
| 52 | 150 | 6 | L, R, Lfe1, Ls, Rs, Cs
| 53 | 151 | 8 | L, R, Lfe1, Ls, Rs, Cs, Lfh,Rfh
| 54 | 152 | 8 | L, R, Lfe1, Ls, Rs, Cs, Lhs,Rhs
| 55 | 153 | 8 | L, R, Lfe1, Ls, Rs, Cs, Lsh,Rsh
| 56 | 154 | 10 | L, R, Lfe1, Ls, Rs, Cs, Lfh,Rfh, Lhs, Rhs
| 57 | 155 | 10 | L, R, Lfe1, Ls, Rs, Cs, Lfh,Rfh, Lsh, Rsh
| 58 | 156 | 10 | L, R, Lfe1, Ls, Rs, Cs, Lhs,Rhs, Lsh, Rsh
| 59 | 157 | 11 | L, R, Lfe1, Ls, Rs, Cs, Lfh,Rfh, Ts, Lsh, Rsh
| 60 | 158 | 12 | L, R, Lfe1, Ls, Rs, Cs, Lfh,Rfh, Lhs, Rhs, Lsh, Rsh
| 61 | 159 | 9 | L, R, C, Lfe1, Ls, Rs, Cs,Lfh, Rfh
| 62 | 160 | 9 | L, R, C, Lfe1, Ls, Rs, Cs,Lhs, Rhs
| 63 | 161 | 9 | L, R, C, Lfe1, Ls, Rs, Cs,Lsh, Rsh
| 64 | 162 | 11 | L, R, C, Lfe1, Ls, Rs, Cs,Lfh, Rfh, Lhs, Rhs
| 65 | 163 | 11 | L, R, C, Lfe1, Ls, Rs, Cs,Lfh, Rfh, Lsh, Rsh
| 66 | 164 | 11 | L, R, C, Lfe1, Ls, Rs, Cs,Lhs, Rhs, Lsh, Rsh
| 67 | 165 | 12 | L, R, C, Lfe1, Ls, Rs, Cs,Lfh, Rfh, Ts, Lsh, Rsh
| 68 | 166 | 12 | L, R, C, Lfe1, Ls, Rs, Cs,Lfh, Rfh, Ch, Lsh, Rsh
| 69 | 167 | 13 | L, R, C, Lfe1, Ls, Rs, Cs,Lfh, Rfh, Ch, Ts, Lsh, Rsh
| 70 | 168 | 13 | L, R, C, Lfe1, Ls, Rs, Cs,Lfh, Rfh, Lhs, Rhs, Lsh, Rsh
| 71 | 169 | 8 | L, R, Lfe1, Ls, Rs, Cs, Lrh,Rrh
| 72 | 170 | 10 | L, R, Lfe1, Ls, Rs, Cs, Lfh,Rfh, Lrh, Rrh
| 73 | 171 | 10 | L, R, Lfe1, Ls, Rs, Cs, Lrh,Rrh, Lhs, Rhs
| 74 | 172 | 11 | L, R, Lfe1, Ls, Rs, Cs, Lfh,Rfh, Lrh, Rrh, Ts
| 75 | 173 | 12 | L, R, Lfe1, Ls, Rs, Cs, Lfh,Rfh, Lrh, Rrh, Lhs, Rhs
| 76 | 174 | 9 | L, R, C, Lfe1, Ls, Rs, Cs,Lrh, Rrh
| 77 | 175 | 11 | L, R, C, Lfe1, Ls, Rs, Cs,Lfh, Rfh, Lrh, Rrh
| 78 | 176 | 11 | L, R, C, Lfe1, Ls, Rs, Cs,Lrh, Rrh, Lhs, Rhs
| 79 | 177 | 12 | L, R, C, Lfe1, Ls, Rs, Cs,Lfh, Rfh, Lrh, Rrh, Ts
| 80 | 178 | 12 | L, R, C, Lfe1, Ls, Rs, Cs,Lfh, Rfh, Ch, Lrh, Rrh
| 81 | 179 | 13 | L, R, C, Lfe1, Ls, Rs, Cs,Lfh, Rfh, Ch, Lrh, Rrh, Ts
| 82 | 180 | 13 | L, R, C, Lfe1, Ls, Rs, Cs,Lfh, Rfh, Lrh, Rrh, Lhs, Rhs
| 83 | 181 | 7 | L, R, Lfe1, Lrs, Rrs, Lss, Rss
| 84 | 182 | 9 | L, R, Lfe1, Lrs, Rrs, Lss, Rss,Lfh, Rfh
| 85 | 183 | 9 | L, R, Lfe1, Lrs, Rrs, Lss, Rss,Lhs, Rhs
| 86 | 184 | 9 | L, R, Lfe1, Lrs, Rrs, Lss, Rss,Lsh, Rsh
| 87 | 185 | 11 | L, R, Lfe1, Lrs, Rrs, Lss, Rss,Lfh, Rfh, Lhs, Rhs
| 88 | 186 | 11 | L, R, Lfe1, Lrs, Rrs, Lss, Rss,Lfh, Rfh, Lsh, Rsh
| 89 | 187 | 11 | L, R, Lfe1, Lrs, Rrs, Lss, Rss,Lhs, Rhs, Lsh, Rsh
| 90 | 188 | 12 | L, R, Lfe1, Lrs, Rrs, Lss, Rss,Lfh, Rfh, Ts, Lsh, Rsh
| 91 | 189 | 13 | L, R, Lfe1, Lrs, Rrs, Lss, Rss,Lfh, Rfh, Lhs, Rhs, Lsh, Rsh
| 92 | 190 | 8 | L, R, C, Lfe1, Lrs, Rrs, Lss,Rss
| 93 | 191 | 10 | L, R, C, Lfe1, Lrs, Rrs, Lss,Rss, Lhs, Rhs
| 94 | 192 | 10 | L, R, C, Lfe1, Lrs, Rrs, Lss,Rss, Lsh, Rsh
| 95 | 193 | 12 | L, R, C, Lfe1, Lrs, Rrs, Lss,Rss, Lfh, Rfh, Lhs, Rhs
| 96 | 194 | 12 | L, R, C, Lfe1, Lrs, Rrs, Lss,Rss, Lhs, Rhs, Lsh, Rsh
| 97 | 195 | 12 | L, R, C, Lfe1, Lrs, Rrs, Lss,Rss, Lfh, Rfh, Lsh, Rsh
| 98 | 196 | 13 | L, R, C, Lfe1, Lrs, Rrs, Lss,Rss, Lfh, Rfh, Ts, Lsh, Rsh
| 99 | 197 | 13 | L, R, C, Lfe1, Lrs, Rrs, Lss,Rss, Lfh, Rfh, Ch, Lsh, Rsh
| 100 | 198 | 14 | L, R, C, Lfe1, Lrs, Rrs, Lss,Rss, Lfh, Rfh, Ch, Ts, Lsh, Rsh
| 101 | 199 | 14 | L, R, C, Lfe1, Lrs, Rrs, Lss,Rss, Lfh, Rfh, Lhs, Rhs, Lsh, Rsh
| 102 | 200 | 9 | L, R, Lfe1, Lrs, Rrs, Lss, Rss,Lrh, Rrh
| 103 | 201 | 11 | L, R, Lfe1, Lrs, Rrs, Lss, Rss,Lfh, Rfh, Lrh, Rrh
| 104 | 202 | 11 | L, R, Lfe1, Lrs, Rrs, Lss, Rss,Lrh, Rrh, Lhs, Rhs
| 105 | 203 | 12 | L, R, Lfe1, Lrs, Rrs, Lss, Rss,Lfh, Rfh, Lrh, Rrh, Ts
| 106 | 204 | 13 | L, R, Lfe1, Lrs, Rrs, Lss, Rss,Lfh, Rfh, Lrh, Rrh, Lhs, Rhs
| 107 | 205 | 10 | L, R, C, Lfe1, Lrs, Rrs, Lss,Rss, Lrh, Rrh
| 108 | 206 | 12 | L, R, C, Lfe1, Lrs, Rrs, Lss,Rss, Lrh, Rrh, Lhs, Rhs
| 109 | 207 | 13 | L, R, C, Lfe1, Lrs, Rrs, Lss,Rss, Lfh, Rfh, Lrh, Rrh, Ts
| 110 | 208 | 13 | L, R, C, Lfe1, Lrs, Rrs, Lss,Rss, Lfh, Rfh, Ch, Lrh, Rrh
| 111 | 209 | 14 | L, R, C, Lfe1, Lrs, Rrs, Lss,Rss, Lfh, Rfh, Ch, Lrh, Rrh, Ts
| 112 | 210 | 14 | L, R, C, Lfe1, Lrs, Rrs, Lss,Rss, Lfh, Rfh, Lrh, Rrh, Lhs, Rhs
| 113 | 211 | 9 | L, R, Lfe1, Lrs, Rrs, Lss, Rss,Lfh2, Rfh2
| 114 | 212 | 11 | L, R, Lfe1, Lrs, Rrs, Lss, Rss,Lhs, Rhs, Lfh2, Rfh2
| 115 | 213 | 11 | L, R, Lfe1, Lrs, Rrs, Lss, Rss,Lsh, Rsh, Lfh2, Rfh2
| 116 | 214 | 12 | L, R, Lfe1, Lrs, Rrs, Lss, Rss,Ts, Lsh, Rsh, Lfh2, Rfh2
| 117 | 215 | 13 | L, R, Lfe1, Lrs, Rrs, Lss, Rss,Lhs, Rhs, Lsh, Rsh, Lfh2, Rfh2
| 118 | 216 | 12 | L, R, C, Lfe1, Lrs, Rrs, Lss,Rss, Lhs, Rhs, Lfh2, Rfh2
| 119 | 217 | 12 | L, R, C, Lfe1, Lrs, Rrs, Lss,Rss, Lsh, Rsh, Lfh2, Rfh2
| 120 | 218 | 13 | L, R, C, Lfe1, Lrs, Rrs, Lss,Rss, Ts, Lsh, Rsh, Lfh2, Rfh2
| 121 | 219 | 13 | L, R, C, Lfe1, Lrs, Rrs, Lss,Rss, Ch, Lsh, Rsh, Lfh2, Rfh2
| 122 | 220 | 14 | L, R, C, Lfe1, Lrs, Rrs, Lss,Rss, Ch, Ts, Lsh, Rsh, Lfh2, Rfh2
| 123 | 221 | 14 | L, R, C, Lfe1, Lrs, Rrs, Lss,Rss, Lhs, Rhs, Lsh, Rsh, Lfh2, Rfh2
| 124 | 222 | 11 | L, R, Lfe1, Lrs, Rrs, Lss, Rss,Lrh, Rrh, Lfh2, Rfh2
| 125 | 223 | 12 | L, R, Lfe1, Lrs, Rrs, Lss, Rss,Lrh, Rrh, Ts, Lfh2, Rfh2
| 126 | 224 | 13 | L, R, Lfe1, Lrs, Rrs, Lss, Rss,Lrh, Rrh, Lhs, Rhs, Lfh2, Rfh2
| 127 | 225 | 12 | L, R, C, Lfe1, Lrs, Rrs, Lss,Rss, Lrh, Rrh, Lfh2, Rfh2
| 128 | 226 | 13 | L, R, C, Lfe1, Lrs, Rrs, Lss,Rss, Lrh, Rrh, Ts, Lfh2, Rfh2
| 129 | 227 | 13 | L, R, C, Lfe1, Lrs, Rrs, Lss,Rss, Ch, Lrh, Rrh, Lfh2, Rfh2
| 130 | 228 | 14 | L, R, C, Lfe1, Lrs, Rrs, Lss,Rss, Ch, Lrh, Rrh, Ts, Lfh2, Rfh2
| 131 | 229 | 14 | L, R, C, Lfe1, Lrs, Rrs, Lss,Rss, Lrh, Rrh, Lhs, Rhs, Lfh2, Rfh2
| 132 | 230 | 7 | L, R, Lfe1, Ls, Rs, Lw, Rw
| 133 | 231 | 9 | L, R, Lfe1, Ls, Rs, Lw, Rw,Lfh, Rfh
| 134 | 232 | 9 | L, R, Lfe1, Ls, Rs, Lw, Rw,Lhs, Rhs
| 135 | 233 | 9 | L, R, Lfe1, Ls, Rs, Lw, Rw,Lsh, Rsh
| 136 | 234 | 11 | L, R, Lfe1, Ls, Rs, Lw, Rw,Lfh, Rfh, Lhs, Rhs
| 137 | 235 | 11 | L, R, Lfe1, Ls, Rs, Lw, Rw,Lfh, Rfh, Lsh, Rsh
| 138 | 236 | 11 | L, R, Lfe1, Ls, Rs, Lw, Rw,Lhs, Rhs, Lsh, Rsh
| 139 | 237 | 13 | L, R, Lfe1, Ls, Rs, Lw, Rw,Lfh, Rfh, Lhs, Rhs, Lsh, Rsh
| 140 | 238 | 10 | L, R, C, Lfe1, Ls, Rs, Lw,Rw, Lfh, Rfh
| 141 | 239 | 10 | L, R, C, Lfe1, Ls, Rs, Lw,Rw, Lhs, Rhs
| 142 | 240 | 10 | L, R, C, Lfe1, Ls, Rs, Lw,Rw, Lsh, Rsh
| 143 | 241 | 12 | L, R, C, Lfe1, Ls, Rs, Lw,Rw, Lfh, Rfh, Lhs, Rhs
| 144 | 242 | 12 | L, R, C, Lfe1, Ls, Rs, Lw,Rw, Lfh, Rfh, Lsh, Rsh
| 145 | 243 | 12 | L, R, C, Lfe1, Ls, Rs, Lw,Rw, Lhs, Rhs, Lsh, Rsh
| 146 | 244 | 14 | L, R, C, Lfe1, Ls, Rs, Lw,Rw, Lfh, Rfh, Lhs, Rhs, Lsh, Rsh
| 147 | 245 | 9 | L, R, Lfe1, Ls, Rs, Lw, Rw,Lrh, Rrh
| 148 | 246 | 11 | L, R, Lfe1, Ls, Rs, Lw, Rw,Lfh, Rfh, Lrh, Rrh
| 149 | 247 | 11 | L, R, Lfe1, Ls, Rs, Lw, Rw,Lrh, Rrh, Lhs, Rhs
| 150 | 248 | 13 | L, R, Lfe1, Ls, Rs, Lw, Rw,Lfh, Rfh, Lrh, Rrh, Lhs, Rhs
| 151 | 249 | 10 | L, R, C, Lfe1, Ls, Rs, Lw,Rw, Lrh, Rrh
| 152 | 250 | 12 | L, R, C, Lfe1, Ls, Rs, Lw,Rw, Lfh, Rfh, Lrh, Rrh
| 153 | 251 | 12 | L, R, C, Lfe1, Ls, Rs, Lw,Rw, Lrh, Rrh, Lhs, Rhs
| 154 | 252 | 14 | L, R, C, Lfe1, Ls, Rs, Lw,Rw, Lfh, Rfh, Lrh, Rrh, Lhs, Rhs
| 155 | 253 | 8 | L, R, Lfe1, Ls, Rs, Cs, Lw,Rw
| 156 | 254 | 10 | L, R, Lfe1, Ls, Rs, Cs, Lw,Rw, Lfh, Rfh
| 157 | 255 | 10 | L, R, Lfe1, Ls, Rs, Cs, Lw,Rw, Lhs, Rhs
| 158 | 256 | 10 | L, R, Lfe1, Ls, Rs, Cs, Lw,Rw, Lsh, Rsh
| 159 | 257 | 12 | L, R, Lfe1, Ls, Rs, Cs, Lw,Rw, Lfh, Rfh, Lhs, Rhs
| 160 | 258 | 12 | L, R, Lfe1, Ls, Rs, Cs, Lw,Rw, Lfh, Rfh, Lsh, Rsh
| 161 | 259 | 12 | L, R, Lfe1, Ls, Rs, Cs, Lw,Rw, Lhs, Rhs, Lsh, Rsh
| 162 | 260 | 14 | L, R, Lfe1, Ls, Rs, Cs, Lw,Rw, Lfh, Rfh, Lhs, Rhs, Lsh, Rsh
| 163 | 261 | 9 | L, R, C, Lfe1, Ls, Rs, Cs,Lw, Rw
| 164 | 262 | 11 | L, R, C, Lfe1, Ls, Rs, Cs,Lw, Rw, Lfh, Rfh
| 165 | 263 | 11 | L, R, C, Lfe1, Ls, Rs, Cs,Lw, Rw, Lhs, Rhs
| 166 | 264 | 11 | L, R, C, Lfe1, Ls, Rs, Cs,Lw, Rw, Lsh, Rsh
| 167 | 265 | 13 | L, R, C, Lfe1, Ls, Rs, Cs,Lw, Rw, Lfh, Rfh, Lhs, Rhs
| 168 | 266 | 13 | L, R, C, Lfe1, Ls, Rs, Cs,Lw, Rw, Lfh, Rfh, Lsh, Rsh
| 169 | 267 | 13 | L, R, C, Lfe1, Ls, Rs, Cs,Lw, Rw, Lhs, Rhs, Lsh, Rsh
| 170 | 268 | 15 | L, R, C, Lfe1, Ls, Rs, Cs, Lw, Rw, Lfh, Rfh, Lhs, Rhs, Lsh,Rsh
| 171 | 269 | 10 | L, R, Lfe1, Ls, Rs, Cs, Lw,Rw, Lrh, Rrh
| 172 | 270 | 12 | L, R, Lfe1, Ls, Rs, Cs, Lw,Rw, Lfh, Rfh, Lrh, Rrh
| 173 | 271 | 12 | L, R, Lfe1, Ls, Rs, Cs, Lw,Rw, Lrh, Rrh, Lhs, Rhs
| 174 | 272 | 14 | L, R, Lfe1, Ls, Rs, Cs, Lw,Rw, Lfh, Rfh, Lrh, Rrh, Lhs, Rhs
| 175 | 273 | 11 | L, R, C, Lfe1, Ls, Rs, Cs,Lw, Rw, Lrh, Rrh
| 176 | 274 | 13 | L, R, C, Lfe1, Ls, Rs, Cs,Lw, Rw, Lfh, Rfh, Lrh, Rrh
| 177 | 275 | 13 | L, R, C, Lfe1, Ls, Rs, Cs,Lw, Rw, Lrh, Rrh, Lhs, Rhs
| 178 | 276 | 15 | L, R, C, Lfe1, Ls, Rs, Cs, Lw, Rw, Lfh, Rfh, Lrh, Rrh, Lhs,Rhs
| 179 | 277 | 9 | L, R, Lfe1, Lrs, Rrs, Lss, Rss,Lw, Rw
| 180 | 278 | 11 | L, R, Lfe1, Lrs, Rrs, Lss, Rss,Lw, Rw, Lfh, Rfh
| 181 | 279 | 11 | L, R, Lfe1, Lrs, Rrs, Lss, Rss,Lw, Rw, Lhs, Rhs
| 182 | 280 | 11 | L, R, Lfe1, Lrs, Rrs, Lss, Rss,Lw, Rw, Lsh, Rsh
| 183 | 281 | 13 | L, R, Lfe1, Lrs, Rrs, Lss, Rss,Lw, Rw, Lfh, Rfh, Lhs, Rhs
| 184 | 282 | 13 | L, R, Lfe1, Lrs, Rrs, Lss, Rss,Lw, Rw, Lfh, Rfh, Lsh, Rsh
| 185 | 283 | 13 | L, R, Lfe1, Lrs, Rrs, Lss, Rss,Lw, Rw, Lhs, Rhs, Lsh, Rsh
| 186 | 284 | 15 | L, R, Lfe1, Lrs, Rrs, Lss, Rss, Lw, Rw, Lfh, Rfh, Lhs, Rhs, Lsh,Rsh
| 187 | 285 | 11 | L, R, Lfe1, Lrs, Rrs, Lss, Rss,Lw, Rw, Lrh, Rrh
| 188 | 286 | 13 | L, R, Lfe1, Lrs, Rrs, Lss, Rss,Lw, Rw, Lfh, Rfh, Lrh, Rrh
| 189 | 287 | 13 | L, R, Lfe1, Lrs, Rrs, Lss, Rss,Lw, Rw, Lrh, Rrh, Lhs, Rhs
| 190 | 288 | 15 | L, R, Lfe1, Lrs, Rrs, Lss, Rss,Lw, Rw, Lfh, Rfh, Lrh, Rrh, Lhs, Rhs
| 191 | 289 | 10 | L, R, C, Lfe1, Lrs, Rrs, Lss,Rss, Lw, Rw
| 192 | 290 | 12 | L, R, C, Lfe1, Lrs, Rrs, Lss,Rss, Lw, Rw, Lfh, Rfh
| 193 | 291 | 12 | L, R, C, Lfe1, Lrs, Rrs, Lss,Rss, Lw, Rw, Lhs, Rhs
| 194 | 292 | 12 | L, R, C, Lfe1, Lrs, Rrs, Lss,Rss, Lw, Rw, Lsh, Rsh
| 195 | 293 | 14 | L, R, C, Lfe1, Lrs, Rrs, Lss,Rss, Lw, Rw, Lfh, Rfh, Lhs, Rhs
| 196 | 294 | 14 | L, R, C, Lfe1, Lrs, Rrs, Lss,Rss, Lw, Rw, Lfh, Rfh, Lsh, Rsh
| 197 | 295 | 14 | L, R, C, Lfe1, Lrs, Rrs, Lss,Rss, Lw, Rw, Lhs, Rhs, Lsh, Rsh
| 198 | 296 | 16 | L, R, C, Lfe1, Lrs, Rrs, Lss, Rss, Lw, Rw, Lfh, Rfh, Lhs,Rhs, Lsh, Rsh
| 199 | 297 | 12 | L, R, C, Lfe1, Lrs, Rrs, Lss,Rss, Lw, Rw, Lrh, Rrh
| 200 | 298 | 14 | L, R, C, Lfe1, Lrs, Rrs, Lss,Rss, Lw, Rw, Lfh, Rfh, Lrh, Rrh
| 201 | 299 | 14 | L, R, C, Lfe1, Lrs, Rrs, Lss,Rss, Lw, Rw, Lrh, Rrh, Lhs, Rhs
| 202 | 300 | 16 | L, R, C, Lfe1, Lrs, Rrs, Lss,Rss, Lw, Rw, Lfh, Rfh, Lrh, Rrh, Lhs, Rhs
| 203 | 301 | 11 | L, R, Lfe1, Lrs, Rrs, Lss, Rss,Lw, Rw, Lfh2, Rfh2
| 204 | 302 | 13 | L, R, Lfe1, Lrs, Rrs, Lss, Rss,Lw, Rw, Lhs, Rhs, Lfh2, Rfh2
| 205 | 303 | 13 | L, R, Lfe1, Lrs, Rrs, Lss, Rss,Lw, Rw, Lsh, Rsh, Lfh2, Rfh2
| 206 | 304 | 15 | L, R, Lfe1, Lrs, Rrs, Lss, Rss,Lw, Rw, Lhs, Rhs, Lsh, Rsh, Lfh2, Rfh2
| 207 | 305 | 13 | L, R, Lfe1, Lrs, Rrs, Lss, Rss,Lw, Rw, Lrh, Rrh, Lfh2, Rfh2
| 208 | 306 | 15 | L, R, Lfe1, Lrs, Rrs, Lss, Rss,Lw, Rw, Lrh, Rrh, Lhs, Rhs, Lfh2, Rfh2
| 209 | 307 | 12 | L, R, C, Lfe1, Lrs, Rrs, Lss,Rss, Lw, Rw, Lfh2, Rfh2
| 210 | 308 | 14 | L, R, C, Lfe1, Lrs, Rrs, Lss,Rss, Lw, Rw, Lhs, Rhs, Lfh2, Rfh2
| 211 | 309 | 14 | L, R, C, Lfe1, Lrs, Rrs, Lss,Rss, Lw, Rw, Lsh, Rsh, Lfh2, Rfh2
| 212 | 310 | 16 | L, R, C, Lfe1, Lrs, Rrs, Lss,Rss, Lw, Rw, Lhs, Rhs, Lsh, Rsh, Lfh2, Rfh2
| 213 | 311 | 14 | L, R, C, Lfe1, Lrs, Rrs, Lss,Rss, Lw, Rw, Lrh, Rrh, Lfh2, Rfh2
| 214 | 312 | 16 | L, R, C, Lfe1, Lrs, Rrs, Lss,Rss, Lw, Rw, Lrh, Rrh, Lhs, Rhs, Lfh2, Rfh2
| 215 | 313 | 11 | L, R, Lfe1, Ls, Rs, Lfh, Rfh,Lrh, Rrh, Lsh, Rsh
| 216 | 314 | 12 | L, R, C, Lfe1, Ls, Rs, Lfh,Rfh, Lrh, Rrh, Lsh, Rsh
| 217 | 315 | 12 | L, R, Lfe1, Ls, Rs, Cs, Lfh,Rfh, Lrh, Rrh, Lsh, Rsh
| 218 | 316 | 13 | L, R, C, Lfe1, Ls, Rs, Cs,Lfh, Rfh, Lrh, Rrh, Lsh, Rsh
| 219 | 317 | 13 | L, R, Lfe1, Lrs, Rrs, Lss, Rss,Lfh, Rfh, Lrh, Rrh, Lsh, Rsh
| 220 | 318 | 14 | L, R, C, Lfe1, Lrs, Rrs, Lss,Rss, Lfh, Rfh, Lrh, Rrh, Lsh, Rsh
| 221 | 319 | 12 | L, R, Lfe1, Ls, Rs, Lw, Rw,Lfh, Rfh, Lrh, Rrh, Ts
| 222 | 320 | 12 | L, R, Lfe1, Ls, Rs, Lw, Rw,Lfh, Rfh, Ts, Lsh, Rsh
| 223 | 321 | 13 | L, R, Lfe1, Ls, Rs, Lw, Rw,Lfh, Rfh, Lrh, Rrh, Lsh, Rsh
| 224 | 322 | 13 | L, R, C, Lfe1, Ls, Rs, Lw,Rw, Lfh, Rfh, Lrh, Rrh, Ts
| 225 | 323 | 13 | L, R, C, Lfe1, Ls, Rs, Lw,Rw, Lfh, Rfh, Ch, Lrh, Rrh
| 226 | 324 | 14 | L, R, C, Lfe1, Ls, Rs, Lw,Rw, Lfh, Rfh, Ch, Lrh, Rrh, Ts
| 227 | 325 | 13 | L, R, C, Lfe1, Ls, Rs, Lw,Rw, Lfh, Rfh, Ts, Lsh, Rsh
| 228 | 326 | 13 | L, R, C, Lfe1, Ls, Rs, Lw,Rw, Lfh, Rfh, Ch, Lsh, Rsh
| 229 | 327 | 14 | L, R, C, Lfe1, Ls, Rs, Lw,Rw, Lfh, Rfh, Ch, Ts, Lsh, Rsh
| 230 | 328 | 14 | L, R, C, Lfe1, Ls, Rs, Lw,Rw, Lfh, Rfh, Lrh, Rrh, Lsh, Rsh
| 231 | 329 | 13 | L, R, Lfe1, Ls, Rs, Cs, Lw,Rw, Lfh, Rfh, Lrh, Rrh, Ts
| 232 | 330 | 13 | L, R, Lfe1, Ls, Rs, Cs, Lw,Rw, Lfh, Rfh, Ts, Lsh, Rsh
| 233 | 331 | 14 | L, R, Lfe1, Ls, Rs, Cs, Lw,Rw, Lfh, Rfh, Lrh, Rrh, Lsh, Rsh
| 234 | 332 | 14 | L, R, C, Lfe1, Ls, Rs, Cs,Lw, Rw, Lfh, Rfh, Lrh, Rrh, Ts
| 235 | 333 | 14 | L, R, C, Lfe1, Ls, Rs, Cs,Lw, Rw, Lfh, Rfh, Ch, Lrh, Rrh
| 236 | 334 | 15 | L, R, C, Lfe1, Ls, Rs, Cs, Lw, Rw, Lfh, Rfh, Ch, Lrh, Rrh,Ts
| 237 | 335 | 14 | L, R, C, Lfe1, Ls, Rs, Cs,Lw, Rw, Lfh, Rfh, Ts, Lsh, Rsh
| 238 | 336 | 14 | L, R, C, Lfe1, Ls, Rs, Cs,Lw, Rw, Lfh, Rfh, Ch, Lsh, Rsh
| 239 | 337 | 15 | L, R, C, Lfe1, Ls, Rs, Cs,Lw, Rw, Lfh, Rfh, Ch, Ts, Lsh, Rsh
| 240 | 338 | 15 | L, R, C, Lfe1, Ls, Rs, Cs, Lw, Rw, Lfh, Rfh, Lrh, Rrh, Lsh,Rsh
| 241 | 339 | 14 | L, R, Lfe1, Lrs, Rrs, Lss, Rss,Lw, Rw, Lfh, Rfh, Lrh, Rrh, Ts
| 242 | 340 | 14 | L, R, Lfe1, Lrs, Rrs, Lss, Rss,Lw, Rw, Lfh, Rfh, Ts, Lsh, Rsh
| 243 | 341 | 15 | L, R, Lfe1, Lrs, Rrs, Lss, Rss, Lw, Rw, Lfh, Rfh, Lrh, Rrh, Lsh,Rsh
| 244 | 342 | 15 | L, R, C, Lfe1, Lrs, Rrs, Lss,Rss, Lw, Rw, Lfh, Rfh, Lrh, Rrh, Ts
| 245 | 343 | 15 | L, R, C, Lfe1, Lrs, Rrs, Lss, Rss, Lw, Rw, Lfh, Rfh, Ch, Lrh,Rrh
| 246 | 344 | 16 | L, R, C, Lfe1, Lrs, Rrs, Lss, Rss, Lw, Rw, Lfh, Rfh, Ch, Lrh,Rrh, Ts
| 247 | 345 | 15 | L, R, C, Lfe1, Lrs, Rrs, Lss, Rss, Lw, Rw, Lfh, Rfh, Ts, Lsh,Rsh
| 248 | 346 | 15 | L, R, C, Lfe1, Lrs, Rrs, Lss,Rss, Lw, Rw, Lfh, Rfh, Ch, Lsh, Rsh
| 249 | 347 | 16 | L, R, C, Lfe1, Lrs, Rrs, Lss, Rss, Lw, Rw, Lfh, Rfh, Ch, Ts,Lsh, Rsh
| 250 | 348 | 16 | L, R, C, Lfe1, Lrs, Rrs, Lss, Rss, Lw, Rw, Lfh, Rfh, Lrh,Rrh, Lsh, Rsh
| 251 | 349 | 4 | L, R, Lfe1, Cs
| 252 | 350 | 5 | L, R, C, Lfe1, Cs
| 253 | 351 | 2 | C, Lfe1

## Lfe_Status (hidden)
Input Stream | Options |  | Result
| LFE | Bass
LFE Present | On | Off | LFE will be bypassed
| On | On | LFE is boosted by 10dB
| On | Value | Filtered Low frequency contents from input channels will be added to LFE.
| Off | Off | No LFE content
| Off | On | Not valid combination
| Off | Value | Not valid combination
LFE Not Present | On | Off | No LFE content
| On | On | No LFE content
| On | Value | Filtered Low frequency contents from input channels will be routed to LFE
| Off | Off | No LFE content
| Off | On | Not valid combination
| Off | Value | Not valid combination
Value: 45, 50, 55, 60, 70, 80, 90, 100, 110, 120, 130, 140, 150, 160, 170, 180, 190, 200

## DSP BitRateStatus (hidden)
Goto Index
| No | Status Word | Bit Allocation | Comment
| 1 | Status word 3 | bit 8-4
AAC
|  |  | 00000b | 32
|  |  | 00001b | 36
|  |  | 00010b | 40
|  |  | 00011b | 44
|  |  | 00100b | 48
|  |  | 00101b | 52
|  |  | 00110b | 56
|  |  | 00111b | 60
|  |  | 01000b | 64
|  |  | 01001b | 72
|  |  | 01010b | 80
|  |  | 01011b | 88
|  |  | 01100b | 96
|  |  | 01101b | 104
|  |  | 01110b | 112
|  |  | 01111b | 120
|  |  | 10000b | 128
|  |  | 10001b | 144
|  |  | 10010b | 160
|  |  | 10011b | 176
|  |  | 10100b | 192
|  |  | 10101b | 208
|  |  | 10110b | 224
|  |  | 10111b | 240
|  |  | 11000b | 256
|  |  | 11001b | 288
|  |  | 11010b | 320
|  |  | 11011b | 352
|  |  | 11100b | 384
|  |  | 11101b | 416
|  |  | 11110b | 448
|  |  | 11111b | 480
ADSP 21573 DSP -
Bit Rate Status Update (Status Word 3)

## Auro_ReferenceDetails
Goto Index
Auro3D GL-XP - AVR output Speaker Layouts
| AVR Speaker Layouts | Left | Right | Center | LFE | Left Surround | Right Surround | Center Surround | Left Back | Right Back | Height Left | Height Right | Height Center | Top | Height Left Surround | Height Right Surround
| auro_avr_speaker_Layout_2_0 | X | X
| auro_avr_speaker_Layout_2_1 | X | X |  | X
| auro_avr_speaker_Layout_3_0 | X | X | X
| auro_avr_speaker_Layout_3_1 | X | X | X | X
| auro_avr_speaker_Layout_4_0 | X | X |  |  | X | X
| auro_avr_speaker_Layout_5_0 | X | X | X |  | X | X
| auro_avr_speaker_Layout_5_1 | X | X | X | X | X | X
| auro_avr_speaker_Layout_6_0 | X | X | X |  | X | X | X
| auro_avr_speaker_Layout_6_1 | X | X | X | X | X | X | X
| auro_avr_speaker_Layout_7_0 | X | X | X |  | X | X |  | X | X
| auro_avr_speaker_Layout_7_1 | X | X | X | X | X | X |  | X | X
| auro_avr_speaker_Layout_7_0_no_C | X | X |  |  | X | X |  | X | X
| auro_avr_speaker_Layout_7_1_no_C | X | X |  | X | X | X |  | X | X
| auro_avr_speaker_Layout_2_0_2H | X | X | [7 empty] | X | X
| auro_avr_speaker_Layout_2_1_2H | X | X |  | X | [5 empty] | X | X
| auro_avr_speaker_Layout_3_0_2H | X | X | X | [6 empty] | X | X
| auro_avr_speaker_Layout_3_1_2H | X | X | X | X | [5 empty] | X | X
| auro_avr_speaker_Layout_3_0_3H | X | X | X | [6 empty] | X | X | X
| auro_avr_speaker_Layout_3_1_3H | X | X | X | X | [5 empty] | X | X | X
| auro_avr_speaker_Layout_4_0_2H | X | X |  |  | X | X |  |  |  | X | X
| auro_avr_speaker_Layout_4_1_2H | X | X |  | X | X | X |  |  |  | X | X
| auro_avr_speaker_Layout_4_0_4H | X | X |  |  | X | X |  |  |  | X | X |  |  | X | X
| auro_avr_speaker_Layout_4_1_4H | X | X |  | X | X | X |  |  |  | X | X |  |  | X | X
| auro_avr_speaker_Layout_4_0_5H | X | X |  |  | X | X |  |  |  | X | X | X |  | X | X
| auro_avr_speaker_Layout_4_1_5H | X | X |  | X | X | X |  |  |  | X | X | X |  | X | X
| auro_avr_speaker_Layout_5_0_2H | X | X | X |  | X | X |  |  |  | X | X
| auro_avr_speaker_Layout_5_1_2H | X | X | X | X | X | X |  |  |  | X | X
| auro_avr_speaker_Layout_5_0_4H | X | X | X |  | X | X |  |  |  | X | X |  |  | X | X
| auro_avr_speaker_Layout_5_1_4H | X | X | X | X | X | X |  |  |  | X | X |  |  | X | X
| auro_avr_speaker_Layout_5_0_5H | X | X | X | X | X | X |  |  |  | X | X | X |  | X | X
| auro_avr_speaker_Layout_5_1_5H | X | X | X | X | X | X |  |  |  | X | X | X |  | X | X
| auro_avr_speaker_Layout_7_0_2H | X | X | X |  | X | X |  | X | X | X | X
| auro_avr_speaker_Layout_7_1_2H | X | X | X | X | X | X |  | X | X | X | X
| auro_avr_speaker_Layout_7_0_4H | X | X | X |  | X | X |  | X | X | X | X |  |  | X | X
| auro_avr_speaker_Layout_7_1_4H | X | X | X | X | X | X |  | X | X | X | X |  |  | X | X
| auro_avr_speaker_Layout_7_0_5H | X | X | X |  | X | X |  | X | X | X | X | X |  | X | X
| auro_avr_speaker_Layout_7_1_5H | X | X | X | X | X | X |  | X | X | X | X | X |  | X | X
| auro_avr_speaker_Layout_7_0_2H_no_C | X | X |  |  | X | X |  | X | X | X | X
| auro_avr_speaker_Layout_7_1_2H_no_C | X | X |  | X | X | X |  | X | X | X | X
| auro_avr_speaker_Layout_7_0_4H_no_C | X | X |  |  | X | X |  | X | X | X | X |  |  | X | X
| auro_avr_speaker_Layout_7_1_4H_no_C | X | X |  | X | X | X |  | X | X | X | X |  |  | X | X
| auro_avr_speaker_Layout_7_0_5H_no_C | X | X |  |  | X | X |  | X | X | X | X | X |  | X | X
| auro_avr_speaker_Layout_7_1_5H_no_C | X | X |  | X | X | X |  | X | X | X | X | X |  | X | X
| auro_avr_speaker_Layout_4_0_4H_1T | X | X |  |  | X | X |  |  |  | X | X |  | X | X | X
| auro_avr_speaker_Layout_4_1_4H_1T | X | X |  | X | X | X |  |  |  | X | X |  | X | X | X
| auro_avr_speaker_Layout_4_0_5H_1T | X | X |  |  | X | X |  |  |  | X | X | X | X | X | X
| auro_avr_speaker_Layout_4_1_5H_1T | X | X |  | X | X | X |  |  |  | X | X | X | X | X | X
| auro_avr_speaker_Layout_5_0_4H_1T | X | X | X |  | X | X |  |  |  | X | X |  | X | X | X
| auro_avr_speaker_Layout_5_1_4H_1T | X | X | X | X | X | X |  |  |  | X | X |  | X | X | X
| auro_avr_speaker_Layout_5_0_5H_1T | X | X | X |  | X | X |  |  |  | X | X | X | X | X | X
| auro_avr_speaker_Layout_5_1_5H_1T | X | X | X | X | X | X |  |  |  | X | X | X | X | X | X
| auro_avr_speaker_Layout_7_0_4H_1T | X | X | X |  | X | X |  | X | X | X | X |  | X | X | X
| auro_avr_speaker_Layout_7_1_4H_1T | X | X | X | X | X | X |  | X | X | X | X |  | X | X | X
| auro_avr_speaker_Layout_7_0_5H_1T | X | X | X |  | X | X |  | X | X | X | X | X | X | X | X
| auro_avr_speaker_Layout_7_1_5H_1T | X | X | X | X | X | X |  | X | X | X | X | X | X | X | X
| auro_avr_speaker_Layout_7_0_4H_1T_no_C | X | X |  |  | X | X |  | X | X | X | X |  | X | X | X
| auro_avr_speaker_Layout_7_1_4H_1T_no_C | X | X |  | X | X | X |  | X | X | X | X |  | X | X | X
| auro_avr_speaker_Layout_7_0_5H_1T_no_C | X | X |  |  | X | X |  | X | X | X | X | X | X | X | X
| auro_avr_speaker_Layout_7_1_5H_1T_no_C | X | X |  | X | X | X |  | X | X | X | X | X | X | X | X
Table1 : Auro3D AVR -Supported Output channel Configuration
Referred: 3DENG4HE - Integration Manual.pdf (Rev.: 0.6, Date: 2017 Sep 28 )
The (Input/Output/Carrier) channel configuration is a bitwise representation, which allows to represent any possible channel configuration. For the speaker layout configuration, any combination is supported by the A3DENG.